## PHC MANDERA
RENOVATION/UPGRADING OF PRIMARY HEALTH CARE CENTRE MANDERA, SHAGARI LGA, SOKOTO STATE.
S/N | DESCRIPTION OF ITEM | QTY | UNIT | RATE | AMOUNT
1 | PRELIMINARIES
a | Allow for the initial mobilisation to site and final demobilisation | 1 | item
b | Allow for the fabrication of signpost using 2mm thick metal sheet, 50x75mm rectangular pipe framing in both faces, 75mm diameter, 1800mm high G.I pipe stand and installation into a pit of 600mm depth with mass concrete of ratio 1:3:6 and inscription of offices renaming as approved. | 1 | No
DEMOLITIONS AND ALTERATIONS
e | Allow a provisional sum for the removal of damaged doors measuring 1200mmX2100mm deposit off site appropriately | 16 | No
f | Allow a provisional sum for the removal of damaged doors measuring 750mmX2100mm deposit off site appropriately | 13 | No
h | Allow a provisional sum for the removal of damaged windows measuring 1200mmX1200mm | 19 | No
j | Allow a provisional sum for the removal of damaged windows measuring 600mmX600mm | 19 | No
k | Allow for the treatment of vertical cracks using cut 300mm long Y12 inserted at 300mm centres, rendered and plastered with appropriate cement and sand mixture of ratio 1:4, rendered smooth. | 150 | M
m | Allow for the careful removal of damaged fascia board, and deposit debris carry off-site | 22 | No
n | Allow for the renovation of adolsecent friendly corner in the facility | 1 | No
p | Allow for the hacking and re-tiling of the facility floor | 150 | m2
r | <10 degrees concrete ramp measuring 1200mmX2400mm to ease accesibility for PLWDs attached with metal handrail | 0.432 | m3
0
To Collection |  |  |  |  | 0
2 | FLOOR FINISHES
TILLING WORKS
STONE/CONCRETE/QUARRY/CERAMIC TILING/MOSAIC
Unglazed vitrified tiling in cement and sand mortar on and including screeded bed and pointing in matching cement
Floors
a | 400 x 400 x 8 thick tiles to falls only not exceeding 15 degrees from horizontal-PHCC wards, office and veranda. | 400 | m2
Unglazed vitrified tiling in cement and sand mortar on and including screeded bed and pointing in matching cement
b | Cleaning and maintenance of terrazo flooring in the existing wards and offices. | 1 | Sum
To Collection |  |  |  |  | 0
3 | ROOFING WORKS
ROOF COVERING
0.55mm flagspan deep trough 5 profile or other equal
and approved coloured aluminium corrugated
roofing sheets with one and a half corrugation side
laps and 300mm end laps and fixed in accordance
with manufacturers instruction (measured nett)
to timber purlins at 1200mm centres including
coating all surfaces in contact with other materials
with bitumenous paint
a | Allow for replacement and Treatment of roof covering leakages | 450 | M2
b | Replacement of eaves angle | 510 | M
c | 25 x 300mm chamfered and planed softwood fascia boards | 60 | No
d | Allow for installation of PVC - Polyvinyl Chloride ceiling sheets for internal soffit and external overhangs | 600 | M2
0
To Collection |  |  |  |  | 0
4 | DOORS & WINDOWS/PARTITIONS
DOORS
a | Allow for supply and Installation of high quality american steel double door, measuring 1200mmx2100mm as approved by the Engr. | 2 | No
b | Allow for supply and Installation of high quality american steel doors, measuring 1200mmx2100mm as approved by the Engr. | 13 | No
c | Allow for supply and Installation of high quality american steel doors, measuring 750mmx2100mm as approved by the Engr. | 6 | No
WINDOWS
Supply and fix approved high quality
Iron mongery windows and all
ironmongery required including assembly of
components parts plugging and screwing frame to
blockwork or concrete work and pointing all
round the edges in approved mastic sealant
d | Alluminium casement pannelled windows measuring 1200mmX1200mm high complete with insect screen. | 15 | No
e | Alluminium casement pannelled windows measuring 600mmX600mm high complete with insect screen. | 6 | No
f | Allow for supply and installation of burglar-proofing on all windows sizes 1200mmX1200mm | 15 | No
g | Allow for supply and installation of burglar-proofing on all windows sizes 600mmX600mm | 6 | No
0
To Collection |  |  |  |  | 0
5 | WALL FINISHINGS AND PAINTING WORKS
WALL FINISHES
a | Prepare and render good affected building fabric and wall fencing by applying smooth rendering scraping-off weak paint from damp soffits of walls, fill up all screw holes and prepare surface to receive new painting works internally and externally | 826.4 | M2
b | Apply one prime coat and two finishing coats of approved CAPLUX or FINECOAT emulsion paint on entire rendered building fabric internally from +2100mm from the ground floor level to headroom level, as approved by the Engr. | 452.4 | M2
c | Apply one prime coat and one finishing coats of approved gloss paint on entire rendered building fabric internally from ground floor level to lintel level of (+2100mm) as approved by the Engr. | 949.2 | M2
d | Apply one prime coat and two finishing coats of approved CAPLUX or FINECOAT emulsion paint on entire rendered building fabric externally from 1200mm to 2600mm height, as approved by the Engr. | 524.16 | M2
e | Apply one prime coat and one finishing coats of approved gloss paint on entire rendered building fabric externally from ground floor level level 1200mm and 600mm from ceiling level (including placement of Plan and Donor logo) as approved by the Engr. | 673.92 | M2
f | Apply one prime coat and two finishing coats of approved CAPLUX or FINECOAT emulsion paint on entire rendered perimeter fencing fabric internally and externally (including placement of Plan and Donor logo) as approved by the Engr. | 1050 | M2
g | Apply one prime coat and one finishing coats of approved gloss paint on entire wooden surface, as approved by the Engr. | 19.8 | M2
h | Allow for the replacement of the facility gate with pedestrian door attached including the replacement of fencing wall burgalries | 1 | Sum
0
To Collection |  |  |  |  | 0
6 | ELECTRICAL WORKS (all provisional)
a | ABB miniature circuit breaker D4: 100A 4ways, including general electrical works, DB re-wiring and maintenance | 1 | sum
GENERAL LIGHTING
b | Lighting points internally | 60 | No
c | Lighting points externally | 25 | No
d | Lighting points externally on perimeter fence | 15 | No
e | Wall switch; 2-way | 20 | No
f | Ceiling fan | 15 | No
0
To Collection |  |  |  |  | 0
7 | UPGRADING OF GENDER-RESPONSIVE VENTILATED IMPROVED PIT LATRINE & GENERAL PLUMBING WORKS
a | Allow for the treatment of vertical cracks using cut 300mm long Y12 inserted at 300mm centres, rendered and plastered with appropriate cement and sand mixture of ratio 1:4, rendered smooth. | 6 | M
b | Allow for the reconstruction of inspection chmabers and soakway for de-silting/dislodging of 6nos inspection chambers (mea. 600X600mm) and 2 nos soakaway pits (mea. 2000X2000mm) | 1 | sum
Plain in-situ concrete (1:3:6- 40mm aggt) in:
c | RC soakaway cover (100mm thick) | 0.6 | M3
d | RC inspection chamber cover (75mm thick) | 0.28 | M3
e | <10 degrees concrete ramp measuring 1200mmX2400mm to ease accesibility for PLWDs | 0.432 | M3
h | 100mm diameter uPVC soil and vent pipe 3000mm high with and including wire balloon grating. | 7 | No
j | Provide and install high quality fabricated metal doors (mea. 750X2100mm) with all necessary locks | 6 | No
k | Provide and install high quality fabricated projected metal windows (mea. 600X600mm) with all necessary locks | 6 | No
p | Apply one prime coat and two finishing coats of approved CAPLUX or FINECOAT emulsion paint on entire rendered building fabric internally from the ground floor level to headroom level, as approved by the Engr. | 150 | M2
r | Apply one prime coat and two finishing coats of approved CAPLUX or FINECOAT emulsion paint on entire rendered building fabric externally as approved by the Engr with plan visibility and Donor logo | 230 | M2
PLUMBING WORKS
u | Allow for the refurbishment and re-painting of the existing 30,000 litres steel storage tank and stanchions with plan visibilty and Donor logo | 1 | sum
v | Allow for the water reticulation/networking for a distance not exceeding 1000mm from main source to the facility building and Gender responsive latrine using 2'' PVC pipes with all plumbing accessories necessary for full reticulation | 1 | sum
w | Allow for the supply and install toilets squat water systems with all accessories | 6 | No
y | Allow for the construction of water collection points with four taps heads | 1 | sum
0
To Collection |  |  |  |  | 0
S U M M A R Y
| ELEMENT NO. 1 - Preliminaries |  |  |  | 0
| ELEMENT NO. 2 - Floor Finishes |  |  |  | 0
| ELEMENT NO. 3 - Roofing |  |  |  | 0
| ELEMENT NO. 4 - Doors, Windows and Partitioning |  |  |  | 0
| ELEMENT NO. 5 - Finishing and Painting Works |  |  |  | 0
| ELEMENT NO. 6 - Electrical Works |  |  |  | 0
| ELEMENT NO. 7 - VIP Latrine/Plumbing Works |  |  |  | 0
TOTAL |  |  |  |  | 0
PHC MANDERA CONSTRUCTION OF WAITING AREA FOR ADOLESCENT CORNER (Measuring - 4,600x6,500mm)
S/N | DESCRIPTION OF ITEM | QTY | UNIT | RATE | AMOUNT
2 | BLOCKWORK & CONCRETE WORKS
Hollow sandcrete blockwork in cement and sand (1:6) in stretcher bond in:
a | 225X225X450mm thick in sub-structure | 9.36 | m2
b | 225X225X450mm thick in super-structure | 15.84 | m2
Insitu concrete (1:3:6 of 19mm aggregate).
c | Allow for casting of concrete floor with form-work by the edges of flooring and finished with terrazo floor finishing divided in 1200mmX1200mm PVC strip dividers with adequate grip to prevent injuries to children and PLWDs. | 15.12 | m2
d | Allow for casting of 10 nos G.I pipe in blockwalls | 0.38088 | m3
e | Concrete ramp for access to PLWDs with a good slope of ≤10° to aid easy accessibility and prevent injuries (mea. 1200mmx2000mm). | 0.36 | m3
f | 75mm thick coping (rate inclusive of formworks) | 0.4554 | m3
0
To Collection |  |  |  |  | 0
3 | STEEL WORKS
a | Allow for the vertical placement and casting of 10 nos high quality 100mm dia. (4inch) G.I pipe of 3600mm height fron NGL (natural ground level) with welded wood anchors. | 10 | no
To Collection |  |  |  |  | 0
4 | ROOFING WORKS
Sawn hardwood timber treated with approved preservatives in;
a | 50x75mm purlins @ 900mm c/c | 18 | no
b | 50x150mm kingpost, tie-beam & rafter arms @ 1200mm c/c | 20 | no
c | 50x50mm noggins | 22 | no
d | Battens | 22 | no
e | 25x300mm planed & chamfered fascia board (inclusive of 2 coats of approved gloss paint) | 6 | no
Roof covering
f | 0.55mm corrugated alu-zinc roofing sheet and all accessories necessary for full installation. | 29.12 | m2
g | Eaves angle | 22 | m2
h | Connection of Power supply to the waiting area including all the electrical fittings (Sockets, Lighting and 2 ceiling fans) | 1 | No
i | Screen blind for adolescent privacy in the waitng area | 15 | m2
To Collection |  |  |  |  | 0
5 | FINISHING WORKS
15mm thick cement/sand rendering fair and smooth mix (1:6) on:-
a | Walls generally | 31.68 | m2
b | Prepare and apply one prime coat and two finishing coats of approved CAPLUX or FINECOAT emulsion paint on entire rendered building fabric (including placement of Plan and Donor logo) as approved by the Engr. | 31.68 | m2
c | Apply one prime coat and one finishing coats of approved emulsion paint on entire ceiling soffit as approved by the Engr. | 25.92 | m2
d | Apply one prime coat and two finishing coats of approved gloss paint on planed wooden fascia board & metal surfaces as approved by the Engr. | 5.1 | m2
0
To Collection |  |  |  |  | 0
Summary Page
| ELEMENT NO. 2 - BLOCK & CONCRETE WORKS |  |  |  | 0
| ELEMENT NO. 3 - STEEL WORKS |  |  |  | 0
| ELEMENT NO. 4 - ROOFING WORKS |  |  |  | 0
| ELEMENT NO. 5 - FINISHING |  |  |  | 0
0
S U M M A R Y
| ELEMENT NO. 1 - Preliminaries |  |  |  | 0
| ELEMENT NO. 2 - Floor Finishes |  |  |  | 0
| ELEMENT NO. 3 - Roofing |  |  |  | 0
| ELEMENT NO. 4 - Doors, Windows and Partitioning |  |  |  | 0
| ELEMENT NO. 5 - Finishing and Painting Works |  |  |  | 0
| ELEMENT NO. 6 - Electrical Works |  |  |  | 0
| ELEMENT NO. 7 - VIP Latrine/Plumbing Works |  |  |  | 0
| ELEMENT NO. 8 - Construction of Adolescent Waiting Area |  |  |  | 0
TOTAL |  |  |  |  | 0

## PHC DAGAWA
RENOVATION/UPGRADING OF PRIMARY HEALTH CARE CENTRE DAGAWA, YABO LGA, SOKOTO STATE.
S/N | DESCRIPTION OF ITEM | QTY | UNIT | RATE | AMOUNT
1 | PRELIMINARIES
a | Allow for the initial mobilisation to site and final demobilisation | 1 | item
b | Allow for the fabrication of signpost using 2mm thick metal sheet, 50x75mm rectangular pipe framing in both faces, 75mm diameter, 1800mm high G.I pipe stand and installation into a pit of 600mm depth with mass concrete of ratio 1:3:6 and inscription of offices renaming as approved. | 1 | No
DEMOLITIONS AND ALTERATIONS
e | Allow a provisional sum for the removal of damaged doors measuring 1200mmX2100mm deposit off site appropriately | 16 | No
f | Allow a provisional sum for the removal of damaged doors measuring 750mmX2100mm deposit off site appropriately | 13 | No
h | Allow a provisional sum for the removal of damaged windows measuring 1200mmX1200mm | 19 | No
j | Allow a provisional sum for the removal of damaged windows measuring 600mmX600mm | 19 | No
k | Allow for the treatment of vertical cracks using cut 300mm long Y12 inserted at 300mm centres, rendered and plastered with appropriate cement and sand mixture of ratio 1:4, rendered smooth. | 150 | M
m | Allow for the careful removal of damaged fascia board, and deposit debris carry off-site | 22 | No
n | Allow for the renovation of adolsecent friendly corner in the facility | 1 | No
p | Allow for the hacking and re-tiling of the facility floor | 150 | m2
r | <10 degrees concrete ramp measuring 1200mmX2400mm to ease accesibility for PLWDs attached with metal handrail | 0.432 | m3
0
To Collection |  |  |  |  | 0
2 | FLOOR FINISHES
TILLING WORKS
STONE/CONCRETE/QUARRY/CERAMIC TILING/MOSAIC
Unglazed vitrified tiling in cement and sand mortar on and including screeded bed and pointing in matching cement
Floors
a | 400 x 400 x 8 thick tiles to falls only not exceeding 15 degrees from horizontal-PHCC wards, office and veranda. | 400 | m2
Unglazed vitrified tiling in cement and sand mortar on and including screeded bed and pointing in matching cement
b | Cleaning and maintenance of terrazo/Tiling flooring in the existing wards and offices. | 1 | Sum
To Collection |  |  |  |  | 0
3 | ROOFING WORKS
ROOF COVERING
0.55mm flagspan deep trough 5 profile or other equal
and approved coloured aluminium corrugated
roofing sheets with one and a half corrugation side
laps and 300mm end laps and fixed in accordance
with manufacturers instruction (measured nett)
to timber purlins at 1200mm centres including
coating all surfaces in contact with other materials
with bitumenous paint
a | Allow for Replacement and Treatment of roof covering leakages | 350 | M2
b | Replacement of eaves angle | 510 | M
c | 25 x 300mm chamfered and planed softwood fascia boards | 60 | No
d | Allow for installation of PVC - Polyvinyl Chloride ceiling sheets for internal soffit and external overhangs | 550 | M2
0
To Collection |  |  |  |  | 0
4 | DOORS & WINDOWS/PARTITIONS
DOORS
a | Allow for supply and Installation of high quality american steel double door, measuring 1200mmx2100mm as approved by the Engr. | 2 | No
b | Allow for supply and Installation of high quality american steel doors, measuring 1200mmx2100mm as approved by the Engr. | 13 | No
c | Allow for supply and Installation of high quality american steel doors, measuring 750mmx2100mm as approved by the Engr. | 6 | No
WINDOWS
Supply and fix approved high quality
Iron mongery windows and all
ironmongery required including assembly of
components parts plugging and screwing frame to
blockwork or concrete work and pointing all
round the edges in approved mastic sealant
d | Alluminium casement pannelled windows measuring 1200mmX1200mm high complete with insect screen. | 15 | No
e | Alluminium casement pannelled windows measuring 600mmX600mm high complete with insect screen. | 6 | No
f | Allow for supply and installation of burglar-proofing on all windows sizes 1200mmX1200mm | 15 | No
g | Allow for supply and installation of burglar-proofing on all windows sizes 600mmX600mm | 6 | No
0
To Collection |  |  |  |  | 0
5 | WALL FINISHINGS AND PAINTING WORKS
WALL FINISHES
a | Prepare and render good affected building fabric and wall fencing by applying smooth rendering scraping-off weak paint from damp soffits of walls, fill up all screw holes and prepare surface to receive new painting works internally and externally | 826.4 | M2
b | Apply one prime coat and two finishing coats of approved CAPLUX or FINECOAT emulsion paint on entire rendered building fabric internally from +2100mm from the ground floor level to headroom level, as approved by the Engr. | 452.4 | M2
c | Apply one prime coat and one finishing coats of approved gloss paint on entire rendered building fabric internally from ground floor level to lintel level of (+2100mm) as approved by the Engr. | 949.2 | M2
d | Apply one prime coat and two finishing coats of approved CAPLUX or FINECOAT emulsion paint on entire rendered building fabric externally from 1200mm to 2600mm height, as approved by the Engr. | 524.16 | M2
e | Apply one prime coat and one finishing coats of approved gloss paint on entire rendered building fabric externally from ground floor level level 1200mm and 600mm from ceiling level (including placement of Plan and Donor logo) as approved by the Engr. | 673.92 | M2
f | Apply one prime coat and two finishing coats of approved CAPLUX or FINECOAT emulsion paint on entire rendered perimeter fencing fabric internally and externally (including placement of Plan and Donor logo) as approved by the Engr. | 1050 | M2
g | Apply one prime coat and one finishing coats of approved gloss paint on entire wooden surface, as approved by the Engr. | 19.8 | M2
h | Allow for the replacement of the facility gate with pedestrian door attached including the replacement of fencing wall burgalries | 1 | Sum
0
To Collection |  |  |  |  | 0
6 | ELECTRICAL WORKS (all provisional)
a | ABB miniature circuit breaker D4: 100A 4ways, including general electrical works, DB re-wiring and maintenance | 1 | sum
GENERAL LIGHTING
b | Lighting points internally | 60 | No
c | Lighting points externally | 25 | No
d | Lighting points externally on perimeter fence | 15 | No
e | Wall switch; 2-way | 20 | No
f | Ceiling fan | 15 | No
0
To Collection |  |  |  |  | 0
7 | UPGRADING OF GENDER-RESPONSIVE VENTILATED IMPROVED PIT LATRINE & GENERAL PLUMBING WORKS
a | Allow for the treatment of vertical cracks using cut 300mm long Y12 inserted at 300mm centres, rendered and plastered with appropriate cement and sand mixture of ratio 1:4, rendered smooth. | 6 | M
b | Allow for the reconstruction of inspection chmabers and soakway for de-silting/dislodging of 6nos inspection chambers (mea. 600X600mm) and 2 nos soakaway pits (mea. 2000X2000mm) | 1 | sum
Plain in-situ concrete (1:3:6- 40mm aggt) in:
c | RC soakaway cover (100mm thick) | 0.6 | M3
d | RC inspection chamber cover (75mm thick) | 0.28 | M3
e | <10 degrees concrete ramp measuring 1200mmX2400mm to ease accesibility for PLWDs | 0.432 | M3
h | 100mm diameter uPVC soil and vent pipe 3000mm high with and including wire balloon grating. | 7 | No
j | Provide and install high quality fabricated metal doors (mea. 750X2100mm) with all necessary locks | 6 | No
k | Provide and install high quality fabricated projected metal windows (mea. 600X600mm) with all necessary locks | 6 | No
p | Apply one prime coat and two finishing coats of approved CAPLUX or FINECOAT emulsion paint on entire rendered building fabric internally from the ground floor level to headroom level, as approved by the Engr. | 150 | M2
r | Apply one prime coat and two finishing coats of approved CAPLUX or FINECOAT emulsion paint on entire rendered building fabric externally as approved by the Engr with plan visibility and Donor logo | 230 | M2
PLUMBING WORKS
u | Allow for the refurbishment and re-painting of the existing 30,000 litres steel storage tank and stanchions with plan visibilty and Donor logo | 1 | sum
v | Allow for the water reticulation/networking for a distance not exceeding 1000mm from main source to the facility building and Gender responsive latrine using 2'' PVC pipes with all plumbing accessories necessary for full reticulation | 1 | sum
w | Allow for the supply and install toilets squat water systems with all accessories | 6 | No
y | Allow for the construction of water collection points with four taps heads | 1 | sum
0
To Collection |  |  |  |  | 0
PHC DAGAWA CONSTRUCTION OF WAITING AREA FOR ADOLESCENT CORNER (Measuring - 4,600x6,500mm)
S/N | DESCRIPTION OF ITEM | QTY | UNIT | RATE | AMOUNT
2 | BLOCKWORK & CONCRETE WORKS
Hollow sandcrete blockwork in cement and sand (1:6) in stretcher bond in:
a | 225X225X450mm thick in sub-structure | 9.36 | m2
b | 225X225X450mm thick in super-structure | 15.84 | m2
Insitu concrete (1:3:6 of 19mm aggregate).
c | Allow for casting of concrete floor with form-work by the edges of flooring and finished with terrazo floor finishing divided in 1200mmX1200mm PVC strip dividers with adequate grip to prevent injuries to children and PLWDs. | 15.12 | m2
d | Allow for casting of 10 nos G.I pipe in blockwalls | 0.38088 | m3
e | Concrete ramp for access to PLWDs with a good slope of ≤10° to aid easy accessibility and prevent injuries (mea. 1200mmx2000mm). | 0.36 | m3
f | 75mm thick coping (rate inclusive of formworks) | 0.4554 | m3
0
To Collection |  |  |  |  | 0
3 | STEEL WORKS
a | Allow for the vertical placement and casting of 10 nos high quality 100mm dia. (4inch) G.I pipe of 3600mm height fron NGL (natural ground level) with welded wood anchors. | 10 | no
To Collection |  |  |  |  | 0
4 | ROOFING WORKS
Sawn hardwood timber treated with approved preservatives in;
a | 50x75mm purlins @ 900mm c/c | 18 | no
b | 50x150mm kingpost, tie-beam & rafter arms @ 1200mm c/c | 20 | no
c | 50x50mm noggins | 22 | no
d | Battens | 22 | no
e | 25x300mm planed & chamfered fascia board (inclusive of 2 coats of approved gloss paint) | 6 | no
Roof covering
f | 0.55mm corrugated alu-zinc roofing sheet and all accessories necessary for full installation. | 29.12 | m2
g | Eaves angle | 22 | m2
h | Connection of Power supply to the waiting area including all the electrical fittings (Sockets, Lighting and 2 ceiling fans) | 1 | No
i | Screen blind for adolescent privacy in the waitng area | 15 | m2
To Collection |  |  |  |  | 0
5 | FINISHING WORKS
15mm thick cement/sand rendering fair and smooth mix (1:6) on:-
a | Walls generally | 31.68 | m2
b | Prepare and apply one prime coat and two finishing coats of approved CAPLUX or FINECOAT emulsion paint on entire rendered building fabric (including placement of Plan and Donor logo) as approved by the Engr. | 31.68 | m2
c | Apply one prime coat and one finishing coats of approved emulsion paint on entire ceiling soffit as approved by the Engr. | 25.92 | m2
d | Apply one prime coat and two finishing coats of approved gloss paint on planed wooden fascia board & metal surfaces as approved by the Engr. | 5.1 | m2
0
To Collection |  |  |  |  | 0
Summary Page
| ELEMENT NO. 2 - BLOCK & CONCRETE WORKS |  |  |  | 0
| ELEMENT NO. 3 - STEEL WORKS |  |  |  | 0
| ELEMENT NO. 4 - ROOFING WORKS |  |  |  | 0
| ELEMENT NO. 5 - FINISHING |  |  |  | 0
0
S U M M A R Y
| ELEMENT NO. 1 - Preliminaries |  |  |  | 0
| ELEMENT NO. 2 - Floor Finishes |  |  |  | 0
| ELEMENT NO. 3 - Roofing |  |  |  | 0
| ELEMENT NO. 4 - Doors, Windows and Partitioning |  |  |  | 0
| ELEMENT NO. 5 - Finishing and Painting Works |  |  |  | 0
| ELEMENT NO. 6 - Electrical Works |  |  |  | 0
| ELEMENT NO. 7 - VIP Latrine/Plumbing Works |  |  |  | 0
| ELEMENT NO. 8 - Construction of Adolescent Waiting Area |  |  |  | 0
TOTAL |  |  |  |  | 0

## PHC DALLATU
RENOVATION/UPGRADING OF PRIMARY HEALTH CARE CENTRE DALLATU, SOKOTO SOUTH LGA, SOKOTO STATE.
S/N | DESCRIPTION OF ITEM | QTY | UNIT | RATE | AMOUNT
1 | PRELIMINARIES
a | Allow for the initial mobilisation to site and final demobilisation | 1 | item
b | Allow for the fabrication of signpost using 2mm thick metal sheet, 50x75mm rectangular pipe framing in both faces, 75mm diameter, 1800mm high G.I pipe stand and installation into a pit of 600mm depth with mass concrete of ratio 1:3:6 and inscription of offices renaming as approved. | 1 | No
DEMOLITIONS AND ALTERATIONS
e | Allow a provisional sum for the removal of damaged doors measuring 1200mmX2100mm deposit off site appropriately | 16 | No
f | Allow a provisional sum for the removal of damaged doors measuring 750mmX2100mm deposit off site appropriately | 13 | No
h | Allow a provisional sum for the removal of damaged windows measuring 1200mmX1200mm | 19 | No
j | Allow a provisional sum for the removal of damaged windows measuring 600mmX600mm | 19 | No
k | Allow for the treatment of vertical cracks using cut 300mm long Y12 inserted at 300mm centres, rendered and plastered with appropriate cement and sand mixture of ratio 1:4, rendered smooth. | 150 | M
m | Allow for the careful removal of damaged fascia board, and deposit debris carry off-site | 22 | No
n | Allow for the renovation of adolsecent friendly corner in the facility | 1 | No
p | Allow for the hacking and re-tiling of the facility floor | 150 | m2
r | <10 degrees concrete ramp measuring 1200mmX2400mm to ease accesibility for PLWDs attached with metal handrail | 0.432 | m3
0
To Collection |  |  |  |  | 0
2 | FLOOR FINISHES
TILLING WORKS
STONE/CONCRETE/QUARRY/CERAMIC TILING/MOSAIC
Unglazed vitrified tiling in cement and sand mortar on and including screeded bed and pointing in matching cement
Floors
a | 400 x 400 x 8 thick tiles to falls only not exceeding 15 degrees from horizontal-PHCC wards, office and veranda. | 400 | m2
Unglazed vitrified tiling in cement and sand mortar on and including screeded bed and pointing in matching cement
b | Cleaning and maintenance of terrazo flooring in the existing wards and offices. | 1 | Sum
To Collection |  |  |  |  | 0
3 | ROOFING WORKS
ROOF COVERING
0.55mm flagspan deep trough 5 profile or other equal
and approved coloured aluminium corrugated
roofing sheets with one and a half corrugation side
laps and 300mm end laps and fixed in accordance
with manufacturers instruction (measured nett)
to timber purlins at 1200mm centres including
coating all surfaces in contact with other materials
with bitumenous paint
a | Allow for Replacement and Treatment of roof covering leakages | 450 | M2
b | Replacement of eaves angle | 510 | M
c | 25 x 300mm chamfered and planed softwood fascia boards | 60 | No
d | Allow for installation of PVC - Polyvinyl Chloride ceiling sheets for internal soffit and external overhangs | 500 | M2
0
To Collection |  |  |  |  | 0
4 | DOORS & WINDOWS/PARTITIONS
DOORS
a | Allow for supply and Installation of high quality american steel double door, measuring 1200mmx2100mm as approved by the Engr. | 2 | No
b | Allow for supply and Installation of high quality american steel doors, measuring 1200mmx2100mm as approved by the Engr. | 13 | No
c | Allow for supply and Installation of high quality american steel doors, measuring 750mmx2100mm as approved by the Engr. | 6 | No
WINDOWS
Supply and fix approved high quality
Iron mongery windows and all
ironmongery required including assembly of
components parts plugging and screwing frame to
blockwork or concrete work and pointing all
round the edges in approved mastic sealant
d | Alluminium casement pannelled windows measuring 1200mmX1200mm high complete with insect screen. | 15 | No
e | Alluminium casement pannelled windows measuring 600mmX600mm high complete with insect screen. | 6 | No
f | Allow for supply and installation of burglar-proofing on all windows sizes 1200mmX1200mm | 15 | No
g | Allow for supply and installation of burglar-proofing on all windows sizes 600mmX600mm | 6 | No
0
To Collection |  |  |  |  | 0
5 | WALL FINISHINGS AND PAINTING WORKS
WALL FINISHES
a | Prepare and render good affected building fabric and wall fencing by applying smooth rendering scraping-off weak paint from damp soffits of walls, fill up all screw holes and prepare surface to receive new painting works internally and externally | 826.4 | M2
b | Apply one prime coat and two finishing coats of approved CAPLUX or FINECOAT emulsion paint on entire rendered building fabric internally from +2100mm from the ground floor level to headroom level, as approved by the Engr. | 452.4 | M2
c | Apply one prime coat and one finishing coats of approved gloss paint on entire rendered building fabric internally from ground floor level to lintel level of (+2100mm) as approved by the Engr. | 949.2 | M2
d | Apply one prime coat and two finishing coats of approved CAPLUX or FINECOAT emulsion paint on entire rendered building fabric externally from 1200mm to 2600mm height, as approved by the Engr. | 524.16 | M2
e | Apply one prime coat and one finishing coats of approved gloss paint on entire rendered building fabric externally from ground floor level level 1200mm and 600mm from ceiling level (including placement of Plan and Donor logo) as approved by the Engr. | 673.92 | M2
f | Apply one prime coat and two finishing coats of approved CAPLUX or FINECOAT emulsion paint on entire rendered perimeter fencing fabric internally and externally (including placement of Plan and Donor logo) as approved by the Engr. | 1050 | M2
g | Apply one prime coat and one finishing coats of approved gloss paint on entire wooden surface, as approved by the Engr. | 19.8 | M2
h | Allow for the replacement of the facility gate with pedestrian door attached including the replacement of fencing wall burgalries | 1 | Sum
0
To Collection |  |  |  |  | 0
6 | ELECTRICAL WORKS (all provisional)
a | ABB miniature circuit breaker D4: 100A 4ways, including general electrical works, DB re-wiring and maintenance | 1 | sum
GENERAL LIGHTING
b | Lighting points internally | 35 | No
c | Lighting points externally | 10 | No
d | Lighting points externally on perimeter fence | 10 | No
e | Wall switch; 2-way | 10 | No
f | Ceiling fan | 10 | No
0
To Collection |  |  |  |  | 0
7 | UPGRADING OF GENDER-RESPONSIVE VENTILATED IMPROVED PIT LATRINE & GENERAL PLUMBING WORKS
a | Allow for the treatment of vertical cracks using cut 300mm long Y12 inserted at 300mm centres, rendered and plastered with appropriate cement and sand mixture of ratio 1:4, rendered smooth. | 6 | M
b | Allow for the reconstruction of inspection chmabers and soakway for de-silting/dislodging of 6nos inspection chambers (mea. 600X600mm) and 2 nos soakaway pits (mea. 2000X2000mm) | 1 | sum
Plain in-situ concrete (1:3:6- 40mm aggt) in:
c | RC soakaway cover (100mm thick) | 0.6 | M3
d | RC inspection chamber cover (75mm thick) | 0.28 | M3
e | <10 degrees concrete ramp measuring 1200mmX2400mm to ease accesibility for PLWDs | 0.432 | M3
h | 100mm diameter uPVC soil and vent pipe 3000mm high with and including wire balloon grating. | 7 | No
j | Provide and install high quality fabricated metal doors (mea. 750X2100mm) with all necessary locks | 6 | No
k | Provide and install high quality fabricated projected metal windows (mea. 600X600mm) with all necessary locks | 6 | No
p | Apply one prime coat and two finishing coats of approved CAPLUX or FINECOAT emulsion paint on entire rendered building fabric internally from the ground floor level to headroom level, as approved by the Engr. | 150 | M2
0
r | Apply one prime coat and two finishing coats of approved CAPLUX or FINECOAT emulsion paint on entire rendered building fabric externally as approved by the Engr with plan visibility and Donor logo | 230 | M2
PLUMBING WORKS
u | Allow for the refurbishment and re-painting of the existing 30,000 litres steel storage tank and stanchions with plan visibilty and Donor logo | 1 | sum
v | Allow for the water reticulation/networking for a distance not exceeding 1000mm from main source to the facility building and Gender responsive latrine using 2'' PVC pipes with all plumbing accessories necessary for full reticulation | 1 | sum
w | Allow for the supply and install toilets squat water systems with all accessories | 6 | No
y | Allow for the construction of water collection points with four taps heads | 1 | sum
0
To Collection |  |  |  |  | 0
PHC DALLATU CONSTRUCTION OF WAITING AREA FOR ADOLESCENT CORNER (Measuring - 4,600x6,500mm)
S/N | DESCRIPTION OF ITEM | QTY | UNIT | RATE | AMOUNT
2 | BLOCKWORK & CONCRETE WORKS
Hollow sandcrete blockwork in cement and sand (1:6) in stretcher bond in:
a | 225X225X450mm thick in sub-structure | 9.36 | m2
b | 225X225X450mm thick in super-structure | 15.84 | m2
Insitu concrete (1:3:6 of 19mm aggregate).
c | Allow for casting of concrete floor with form-work by the edges of flooring and finished with terrazo floor finishing divided in 1200mmX1200mm PVC strip dividers with adequate grip to prevent injuries to children and PLWDs. | 15.12 | m2
d | Allow for casting of 10 nos G.I pipe in blockwalls | 0.38088 | m3
e | Concrete ramp for access to PLWDs with a good slope of ≤10° to aid easy accessibility and prevent injuries (mea. 1200mmx2000mm). | 0.36 | m3
f | 75mm thick coping (rate inclusive of formworks) | 0.4554 | m3
0
To Collection |  |  |  |  | 0
3 | STEEL WORKS
a | Allow for the vertical placement and casting of 10 nos high quality 100mm dia. (4inch) G.I pipe of 3600mm height fron NGL (natural ground level) with welded wood anchors. | 10 | no
To Collection |  |  |  |  | 0
4 | ROOFING WORKS
Sawn hardwood timber treated with approved preservatives in;
a | 50x75mm purlins @ 900mm c/c | 18 | no
b | 50x150mm kingpost, tie-beam & rafter arms @ 1200mm c/c | 20 | no
c | 50x50mm noggins | 22 | no
d | Battens | 22 | no
e | 25x300mm planed & chamfered fascia board (inclusive of 2 coats of approved gloss paint) | 6 | no
Roof covering
f | 0.55mm corrugated alu-zinc roofing sheet and all accessories necessary for full installation. | 29.12 | m2
g | Eaves angle | 22 | m2
h | Connection of Power supply to the waiting area including all the electrical fittings (Sockets, Lighting and 2 ceiling fans) | 1 | No
i | Screen blind for adolescent privacy in the waitng area | 15 | m2
To Collection |  |  |  |  | 0
5 | FINISHING WORKS
15mm thick cement/sand rendering fair and smooth mix (1:6) on:-
a | Walls generally | 31.68 | m2
b | Prepare and apply one prime coat and two finishing coats of approved CAPLUX or FINECOAT emulsion paint on entire rendered building fabric (including placement of Plan and Donor logo) as approved by the Engr. | 31.68 | m2
c | Apply one prime coat and one finishing coats of approved emulsion paint on entire ceiling soffit as approved by the Engr. | 25.92 | m2
d | Apply one prime coat and two finishing coats of approved gloss paint on planed wooden fascia board & metal surfaces as approved by the Engr. | 5.1 | m2
0
To Collection |  |  |  |  | 0
Summary Page
| ELEMENT NO. 2 - BLOCK & CONCRETE WORKS |  |  |  | 0
| ELEMENT NO. 3 - STEEL WORKS |  |  |  | 0
| ELEMENT NO. 4 - ROOFING WORKS |  |  |  | 0
| ELEMENT NO. 5 - FINISHING |  |  |  | 0
0
S U M M A R Y
| ELEMENT NO. 1 - Preliminaries |  |  |  | 0
| ELEMENT NO. 2 - Floor Finishes |  |  |  | 0
| ELEMENT NO. 3 - Roofing |  |  |  | 0
| ELEMENT NO. 4 - Doors, Windows and Partitioning |  |  |  | 0
| ELEMENT NO. 5 - Finishing and Painting Works |  |  |  | 0
| ELEMENT NO. 6 - Electrical Works |  |  |  | 0
| ELEMENT NO. 7 - VIP Latrine/Plumbing Works |  |  |  | 0
| ELEMENT NO. 8 - Construction of Adolescent Waiting Area |  |  |  | 0
TOTAL |  |  |  |  | 0

## PHC GUMBI
RENOVATION/UPGRADING OF PRIMARY HEALTH CARE CENTRE GUMBI, WAMAKKO LGA, SOKOTO STATE.
S/N | DESCRIPTION OF ITEM | QTY | UNIT | RATE | AMOUNT
1 | PRELIMINARIES
a | Allow for the initial mobilisation to site and final demobilisation | 1 | item
b | Allow for the fabrication of signpost using 2mm thick metal sheet, 50x75mm rectangular pipe framing in both faces, 75mm diameter, 1800mm high G.I pipe stand and installation into a pit of 600mm depth with mass concrete of ratio 1:3:6 and inscription of offices renaming as approved. | 1 | No
DEMOLITIONS AND ALTERATIONS
e | Allow a provisional sum for the removal of damaged doors measuring 1200mmX2100mm deposit off site appropriately | 16 | No
f | Allow a provisional sum for the removal of damaged doors measuring 750mmX2100mm deposit off site appropriately | 13 | No
h | Allow a provisional sum for the removal of damaged windows measuring 1200mmX1200mm | 19 | No
j | Allow a provisional sum for the removal of damaged windows measuring 600mmX600mm | 19 | No
k | Allow for the treatment of vertical cracks using cut 300mm long Y12 inserted at 300mm centres, rendered and plastered with appropriate cement and sand mixture of ratio 1:4, rendered smooth. | 150 | M
m | Allow for the careful removal of damaged fascia board, and deposit debris carry off-site | 22 | No
n | Allow for the renovation of adolsecent friendly corner in the facility | 1 | No
p | Allow for the hacking and re-tiling of the facility floor | 150 | m2
r | <10 degrees concrete ramp measuring 1200mmX2400mm to ease accesibility for PLWDs attached with metal handrail | 0.432 | m3 |  | 0
To Collection |  |  |  |  | 0
2 | FLOOR FINISHES
TILLING WORKS
STONE/CONCRETE/QUARRY/CERAMIC TILING/MOSAIC
Unglazed vitrified tiling in cement and sand mortar on and including screeded bed and pointing in matching cement
Floors
a | 400 x 400 x 8 thick tiles to falls only not exceeding 15 degrees from horizontal-PHCC wards, office and veranda. | 350 | m2
Unglazed vitrified tiling in cement and sand mortar on and including screeded bed and pointing in matching cement
b | Cleaning and maintenance of terrazo flooring in the existing wards and offices. | 1 | Sum
To Collection |  |  |  |  | 0
3 | ROOFING WORKS
ROOF COVERING
0.55mm flagspan deep trough 5 profile or other equal
and approved coloured aluminium corrugated
roofing sheets with one and a half corrugation side
laps and 300mm end laps and fixed in accordance
with manufacturers instruction (measured nett)
to timber purlins at 1200mm centres including
coating all surfaces in contact with other materials
with bitumenous paint
a | Allow for Replacement and Treatment of roof covering leakages | 450 | M2
b | Replacement of eaves angle | 510 | M
c | 25 x 300mm chamfered and planed softwood fascia boards | 60 | No
d | Allow for installation of PVC - Polyvinyl Chloride ceiling sheets for internal soffit and external overhangs | 980 | M2
0
To Collection |  |  |  |  | 0
4 | DOORS & WINDOWS/PARTITIONS
DOORS
a | Allow for supply and Installation of high quality american steel double door, measuring 1200mmx2100mm as approved by the Engr. | 2 | No
b | Allow for supply and Installation of high quality american steel doors, measuring 1200mmx2100mm as approved by the Engr. | 13 | No
c | Allow for supply and Installation of high quality american steel doors, measuring 750mmx2100mm as approved by the Engr. | 6 | No
WINDOWS
Supply and fix approved high quality
Iron mongery windows and all
ironmongery required including assembly of
components parts plugging and screwing frame to
blockwork or concrete work and pointing all
round the edges in approved mastic sealant
d | Alluminium casement pannelled windows measuring 1200mmX1200mm high complete with insect screen. | 15 | No
e | Alluminium casement pannelled windows measuring 600mmX600mm high complete with insect screen. | 6 | No
f | Allow for supply and installation of burglar-proofing on all windows sizes 1200mmX1200mm | 15 | No
g | Allow for supply and installation of burglar-proofing on all windows sizes 600mmX600mm | 6 | No
0
To Collection |  |  |  |  | 0
5 | WALL FINISHINGS AND PAINTING WORKS
WALL FINISHES
a | Prepare and render good affected building fabric and wall fencing by applying smooth rendering scraping-off weak paint from damp soffits of walls, fill up all screw holes and prepare surface to receive new painting works internally and externally | 826.4 | M2
b | Apply one prime coat and two finishing coats of approved CAPLUX or FINECOAT emulsion paint on entire rendered building fabric internally from +2100mm from the ground floor level to headroom level, as approved by the Engr. | 452.4 | M2
c | Apply one prime coat and one finishing coats of approved gloss paint on entire rendered building fabric internally from ground floor level to lintel level of (+2100mm) as approved by the Engr. | 949.2 | M2
d | Apply one prime coat and two finishing coats of approved CAPLUX or FINECOAT emulsion paint on entire rendered building fabric externally from 1200mm to 2600mm height, as approved by the Engr. | 524.16 | M2
e | Apply one prime coat and one finishing coats of approved gloss paint on entire rendered building fabric externally from ground floor level level 1200mm and 600mm from ceiling level (including placement of Plan and Donor logo) as approved by the Engr. | 673.92 | M2
f | Apply one prime coat and two finishing coats of approved CAPLUX or FINECOAT emulsion paint on entire rendered perimeter fencing fabric internally and externally (including placement of Plan and Donor logo) as approved by the Engr. | 1050 | M2
g | Apply one prime coat and one finishing coats of approved gloss paint on entire wooden surface, as approved by the Engr. | 19.8 | M2
0
h | Allow for the replacement of the facility gate with pedestrian door attached including the replacement of fencing wall burgalries | 1 | Sum
0
To Collection |  |  |  |  | 0
6 | ELECTRICAL WORKS (all provisional)
a | ABB miniature circuit breaker D4: 100A 4ways, including general electrical works, DB re-wiring and maintenance | 1 | sum
0
| GENERAL LIGHTING |  |  |  | 0
0
b | Lighting points internally | 60 | No
c | Lighting points externally | 25 | No
d | Lighting points externally on perimeter fence | 15 | No
e | Wall switch; 2-way | 20 | No
f | Ceiling fan | 15 | No
0
To Collection |  |  |  |  | 0
7 | UPGRADING OF GENDER-RESPONSIVE VENTILATED IMPROVED PIT LATRINE & GENERAL PLUMBING WORKS
a | Allow for the treatment of vertical cracks using cut 300mm long Y12 inserted at 300mm centres, rendered and plastered with appropriate cement and sand mixture of ratio 1:4, rendered smooth. | 6 | M
b | Allow for the reconstruction of inspection chmabers and soakway for de-silting/dislodging of 6nos inspection chambers (mea. 600X600mm) and 2 nos soakaway pits (mea. 2000X2000mm) | 1 | sum
Plain in-situ concrete (1:3:6- 40mm aggt) in:
c | RC soakaway cover (100mm thick) | 0.6 | M3
d | RC inspection chamber cover (75mm thick) | 0.28 | M3
e | <10 degrees concrete ramp measuring 1200mmX2400mm to ease accesibility for PLWDs | 0.432 | M3
h | 100mm diameter uPVC soil and vent pipe 3000mm high with and including wire balloon grating. | 7 | No
j | Provide and install high quality fabricated metal doors (mea. 750X2100mm) with all necessary locks | 6 | No
k | Provide and install high quality fabricated projected metal windows (mea. 600X600mm) with all necessary locks | 6 | No
p | Apply one prime coat and two finishing coats of approved CAPLUX or FINECOAT emulsion paint on entire rendered building fabric internally from the ground floor level to headroom level, as approved by the Engr. | 150 | M2
r | Apply one prime coat and two finishing coats of approved CAPLUX or FINECOAT emulsion paint on entire rendered building fabric externally as approved by the Engr with plan visibility and Donor logo | 230 | M2
PLUMBING WORKS
u | Allow for the refurbishment and re-painting of the existing 30,000 litres steel storage tank and stanchions with plan visibilty and Donor logo | 1 | sum
v | Allow for the water reticulation/networking for a distance not exceeding 1000mm from main source to the facility building and Gender responsive latrine using 2'' PVC pipes with all plumbing accessories necessary for full reticulation | 1 | sum
w | Allow for the supply and install toilets squat water systems with all accessories | 6 | No
y | Allow for the construction of water collection points with four taps heads | 1 | sum
0
To Collection |  |  |  |  | 0
PHC GUMBI CONSTRUCTION OF WAITING AREA FOR ADOLESCENT CORNER (Measuring - 4,600x6,500mm)
S/N | DESCRIPTION OF ITEM | QTY | UNIT | RATE | AMOUNT
2 | BLOCKWORK & CONCRETE WORKS
Hollow sandcrete blockwork in cement and sand (1:6) in stretcher bond in:
a | 225X225X450mm thick in sub-structure | 9.36 | m2
b | 225X225X450mm thick in super-structure | 15.84 | m2
Insitu concrete (1:3:6 of 19mm aggregate).
c | Allow for casting of concrete floor with form-work by the edges of flooring and finished with terrazo floor finishing divided in 1200mmX1200mm PVC strip dividers with adequate grip to prevent injuries to children and PLWDs. | 15.12 | m2
d | Allow for casting of 10 nos G.I pipe in blockwalls | 0.38088 | m3
e | Concrete ramp for access to PLWDs with a good slope of ≤10° to aid easy accessibility and prevent injuries (mea. 1200mmx2000mm). | 0.36 | m3
f | 75mm thick coping (rate inclusive of formworks) | 0.4554 | m3
0
To Collection |  |  |  |  | 0
3 | STEEL WORKS
a | Allow for the vertical placement and casting of 10 nos high quality 100mm dia. (4inch) G.I pipe of 3600mm height fron NGL (natural ground level) with welded wood anchors. | 10 | no
To Collection |  |  |  |  | 0
4 | ROOFING WORKS
Sawn hardwood timber treated with approved preservatives in;
a | 50x75mm purlins @ 900mm c/c | 18 | no
b | 50x150mm kingpost, tie-beam & rafter arms @ 1200mm c/c | 20 | no
c | 50x50mm noggins | 22 | no
d | Battens | 22 | no
e | 25x300mm planed & chamfered fascia board (inclusive of 2 coats of approved gloss paint) | 6 | no
Roof covering
f | 0.55mm corrugated alu-zinc roofing sheet and all accessories necessary for full installation. | 29.12 | m2
g | Eaves angle | 22 | m2
h | Connection of Power supply to the waiting area including all the electrical fittings (Sockets, Lighting and 2 ceiling fans) | 1 | No
i | Screen blind for adolescent privacy in the waitng area | 15 | m2
To Collection |  |  |  |  | 0
5 | FINISHING WORKS
15mm thick cement/sand rendering fair and smooth mix (1:6) on:-
a | Walls generally | 31.68 | m2
b | Prepare and apply one prime coat and two finishing coats of approved CAPLUX or FINECOAT emulsion paint on entire rendered building fabric (including placement of Plan and Donor logo) as approved by the Engr. | 31.68 | m2
c | Apply one prime coat and one finishing coats of approved emulsion paint on entire ceiling soffit as approved by the Engr. | 25.92 | m2
d | Apply one prime coat and two finishing coats of approved gloss paint on planed wooden fascia board & metal surfaces as approved by the Engr. | 5.1 | m2
0
To Collection |  |  |  |  | 0
Summary Page
| ELEMENT NO. 2 - BLOCK & CONCRETE WORKS |  |  |  | 0
| ELEMENT NO. 3 - STEEL WORKS |  |  |  | 0
| ELEMENT NO. 4 - ROOFING WORKS |  |  |  | 0
| ELEMENT NO. 5 - FINISHING |  |  |  | 0
0
S U M M A R Y
| ELEMENT NO. 1 - Preliminaries |  |  |  | 0
| ELEMENT NO. 2 - Floor Finishes |  |  |  | 0
| ELEMENT NO. 3 - Roofing |  |  |  | 0
| ELEMENT NO. 4 - Doors, Windows and Partitioning |  |  |  | 0
| ELEMENT NO. 5 - Finishing and Painting Works |  |  |  | 0
| ELEMENT NO. 6 - Electrical Works |  |  |  | 0
| ELEMENT NO. 7 - VIP Latrine/Plumbing Works |  |  |  | 0
| ELEMENT NO. 8 - Construction of Adolescent Waiting Area |  |  |  | 0
TOTAL |  |  |  |  | 0

## PHC TAMBUWAL
RENOVATION/UPGRADING OF PRIMARY HEALTH CARE CENTRE TAMBUWAL, TAMBUWAL LGA, SOKOTO STATE.
S/N | DESCRIPTION OF ITEM | QTY | UNIT | RATE | AMOUNT
1 | PRELIMINARIES
a | Allow for the initial mobilisation to site and final demobilisation | 1 | item
b | Allow for the fabrication of signpost using 2mm thick metal sheet, 50x75mm rectangular pipe framing in both faces, 75mm diameter, 1800mm high G.I pipe stand and installation into a pit of 600mm depth with mass concrete of ratio 1:3:6 and inscription of offices renaming as approved. | 1 | No
DEMOLITIONS AND ALTERATIONS
e | Allow a provisional sum for the removal of damaged doors measuring 1200mmX2100mm deposit off site appropriately | 3 | No
f | Allow a provisional sum for the removal of damaged doors measuring 750mmX2100mm deposit off site appropriately | 8 | No
h | Allow a provisional sum for the removal of damaged windows measuring 1200mmX1200mm | 12 | No
j | Allow a provisional sum for the removal of damaged windows measuring 600mmX600mm | 6 | No
k | Allow for the treatment of vertical cracks using cut 300mm long Y12 inserted at 300mm centres, rendered and plastered with appropriate cement and sand mixture of ratio 1:4, rendered smooth. | 150 | M
m | Allow for the careful removal of damaged fascia board, and deposit debris carry off-site | 22 | No
n | Allow for the renovation of adolsecent friendly corner in the facility | 1 | No
p | Allow for the hacking and re-tiling of the facility floor | 150 | m2
r | <10 degrees concrete ramp measuring 1200mmX2400mm to ease accesibility for PLWDs attached with metal handrail | 0.432 | m3 |  | 0
To Collection |  |  |  |  | 0
2 | FLOOR FINISHES
TILLING WORKS
STONE/CONCRETE/QUARRY/CERAMIC TILING/MOSAIC
Unglazed vitrified tiling in cement and sand mortar on and including screeded bed and pointing in matching cement
Floors
a | 400 x 400 x 8 thick tiles to falls only not exceeding 15 degrees from horizontal-PHCC wards, office and veranda. | 350 | m2
Unglazed vitrified tiling in cement and sand mortar on and including screeded bed and pointing in matching cement
b | Cleaning and maintenance of terrazo flooring in the existing wards and offices. | 1 | Sum
To Collection |  |  |  |  | 0
3 | ROOFING WORKS
ROOF COVERING
0.55mm flagspan deep trough 5 profile or other equal
and approved coloured aluminium corrugated
roofing sheets with one and a half corrugation side
laps and 300mm end laps and fixed in accordance
with manufacturers instruction (measured nett)
to timber purlins at 1200mm centres including
coating all surfaces in contact with other materials
with bitumenous paint
a | Allow for replacement and Treatment of roof covering leakages | 200 | M2
b | Replacement of eaves angle | 230 | M
c | 25 x 300mm chamfered and planed softwood fascia boards | 105 | No
d | Allow for installation of PVC - Polyvinyl Chloride ceiling sheets for internal soffit and external overhangs | 450 | M2
0
To Collection |  |  |  |  | 0
4 | DOORS & WINDOWS/PARTITIONS
DOORS
a | Allow for supply and Installation of high quality american steel double door, measuring 1200mmx2100mm as approved by the Engr. | 2 | No
b | Allow for supply and Installation of high quality american steel doors, measuring 1200mmx2100mm as approved by the Engr. | 13 | No
c | Allow for supply and Installation of high quality american steel doors, measuring 750mmx2100mm as approved by the Engr. | 6 | No
WINDOWS
Supply and fix approved high quality
Iron mongery windows and all
ironmongery required including assembly of
components parts plugging and screwing frame to
blockwork or concrete work and pointing all
round the edges in approved mastic sealant
d | Alluminium casement pannelled windows measuring 1200mmX1200mm high complete with insect screen. | 12 | No
e | Alluminium casement pannelled windows measuring 600mmX600mm high complete with insect screen. | 6 | No
f | Allow for supply and installation of burglar-proofing on all windows sizes 1200mmX1200mm | 12 | No
g | Allow for supply and installation of burglar-proofing on all windows sizes 600mmX600mm | 6 | No
0
To Collection |  |  |  |  | 0
5 | WALL FINISHINGS AND PAINTING WORKS
WALL FINISHES
a | Prepare and render good affected building fabric and wall fencing by applying smooth rendering scraping-off weak paint from damp soffits of walls, fill up all screw holes and prepare surface to receive new painting works internally and externally | 650.5 | M2
b | Apply one prime coat and two finishing coats of approved CAPLUX or FINECOAT emulsion paint on entire rendered building fabric internally from +2100mm from the ground floor level to headroom level, as approved by the Engr. | 435.6 | M2
c | Apply one prime coat and one finishing coats of approved gloss paint on entire rendered building fabric internally from ground floor level to lintel level of (+2100mm) as approved by the Engr. | 850.6 | M2
d | Apply one prime coat and two finishing coats of approved CAPLUX or FINECOAT emulsion paint on entire rendered building fabric externally from 1200mm to 2600mm height, as approved by the Engr. | 524.16 | M2
e | Apply one prime coat and one finishing coats of approved gloss paint on entire rendered building fabric externally from ground floor level level 1200mm and 600mm from ceiling level (including placement of Plan and Donor logo) as approved by the Engr. | 456.6 | M2
f | Apply one prime coat and two finishing coats of approved CAPLUX or FINECOAT emulsion paint on entire rendered perimeter fencing fabric internally and externally (including placement of Plan and Donor logo) as approved by the Engr. | 850.6 | M2
g | Apply one prime coat and one finishing coats of approved gloss paint on entire wooden surface, as approved by the Engr. | 19.8 | M2
h | Allow for the replacement of the facility gate with pedestrian door attached including the replacement of fencing wall burgalries | 1 | Sum
0
To Collection |  |  |  |  | 0
6 | ELECTRICAL WORKS (all provisional)
a | ABB miniature circuit breaker D4: 100A 4ways, including general electrical works, DB re-wiring and maintenance | 1 | sum
GENERAL LIGHTING
b | Lighting points internally | 30 | No
c | Lighting points externally | 20 | No
d | Lighting points externally on perimeter fence | 15 | No
e | Wall switch; 2-way | 18 | No
f | Ceiling fan | 7 | No
0
To Collection |  |  |  |  | 0
7 | UPGRADING OF GENDER-RESPONSIVE VENTILATED IMPROVED PIT LATRINE & GENERAL PLUMBING WORKS
a | Allow for the treatment of vertical cracks using cut 300mm long Y12 inserted at 300mm centres, rendered and plastered with appropriate cement and sand mixture of ratio 1:4, rendered smooth. | 6 | M
b | Allow for the reconstruction of inspection chmabers and soakway for de-silting/dislodging of 6nos inspection chambers (mea. 600X600mm) and 2 nos soakaway pits (mea. 2000X2000mm) | 1 | sum
Plain in-situ concrete (1:3:6- 40mm aggt) in:
c | RC soakaway cover (100mm thick) | 0.6 | M3
d | RC inspection chamber cover (75mm thick) | 0.28 | M3
e | <10 degrees concrete ramp measuring 1200mmX2400mm to ease accesibility for PLWDs | 0.432 | M3
h | 100mm diameter uPVC soil and vent pipe 3000mm high with and including wire balloon grating. | 7 | No
j | Provide and install high quality fabricated metal doors (mea. 750X2100mm) with all necessary locks | 6 | No
k | Provide and install high quality fabricated projected metal windows (mea. 600X600mm) with all necessary locks | 6 | No
p | Apply one prime coat and two finishing coats of approved CAPLUX or FINECOAT emulsion paint on entire rendered building fabric internally from the ground floor level to headroom level, as approved by the Engr. | 150 | M2
r | Apply one prime coat and two finishing coats of approved CAPLUX or FINECOAT emulsion paint on entire rendered building fabric externally as approved by the Engr with plan visibility and Donor logo | 190 | M2
PLUMBING WORKS
u | Allow for the refurbishment and re-painting of the existing 30,000 litres steel storage tank and stanchions with plan visibilty and Donor logo | 1 | sum
v | Allow for the water reticulation/networking for a distance not exceeding 1000mm from main source to the facility building and Gender responsive latrine using 2'' PVC pipes with all plumbing accessories necessary for full reticulation | 1 | sum
0
w | Allow for the supply and install toilets squat water systems with all accessories | 4 | No
y | Allow for the construction of water collection points with four taps heads | 1 | sum
0
To Collection |  |  |  |  | 0
PHC TAMBUWAL CONSTRUCTION OF WAITING AREA FOR ADOLESCENT CORNER (Measuring - 4,600x6,500mm)
S/N | DESCRIPTION OF ITEM | QTY | UNIT | RATE | AMOUNT
2 | BLOCKWORK & CONCRETE WORKS
Hollow sandcrete blockwork in cement and sand (1:6) in stretcher bond in:
a | 225X225X450mm thick in sub-structure | 9.36 | m2
b | 225X225X450mm thick in super-structure | 15.84 | m2
Insitu concrete (1:3:6 of 19mm aggregate).
c | Allow for casting of concrete floor with form-work by the edges of flooring and finished with terrazo floor finishing divided in 1200mmX1200mm PVC strip dividers with adequate grip to prevent injuries to children and PLWDs. | 15.12 | m2
d | Allow for casting of 10 nos G.I pipe in blockwalls | 0.38088 | m3
e | Concrete ramp for access to PLWDs with a good slope of ≤10° to aid easy accessibility and prevent injuries (mea. 1200mmx2000mm). | 0.36 | m3
f | 75mm thick coping (rate inclusive of formworks) | 0.4554 | m3
0
To Collection |  |  |  |  | 0
3 | STEEL WORKS
a | Allow for the vertical placement and casting of 10 nos high quality 100mm dia. (4inch) G.I pipe of 3600mm height fron NGL (natural ground level) with welded wood anchors. | 10 | no
To Collection |  |  |  |  | 0
4 | ROOFING WORKS
Sawn hardwood timber treated with approved preservatives in;
a | 50x75mm purlins @ 900mm c/c | 18 | no
b | 50x150mm kingpost, tie-beam & rafter arms @ 1200mm c/c | 20 | no
c | 50x50mm noggins | 22 | no
d | Battens | 22 | no
e | 25x300mm planed & chamfered fascia board (inclusive of 2 coats of approved gloss paint) | 6 | no
Roof covering
f | 0.55mm corrugated alu-zinc roofing sheet and all accessories necessary for full installation. | 29.12 | m2
g | Eaves angle | 22 | m2
h | Connection of Power supply to the waiting area including all the electrical fittings (Sockets, Lighting and 2 ceiling fans) | 1 | No
i | Screen blind for adolescent privacy in the waitng area | 15 | m2
To Collection |  |  |  |  | 0
5 | FINISHING WORKS
15mm thick cement/sand rendering fair and smooth mix (1:6) on:-
a | Walls generally | 31.68 | m2
b | Prepare and apply one prime coat and two finishing coats of approved CAPLUX or FINECOAT emulsion paint on entire rendered building fabric (including placement of Plan and Donor logo) as approved by the Engr. | 31.68 | m2
c | Apply one prime coat and one finishing coats of approved emulsion paint on entire ceiling soffit as approved by the Engr. | 25.92 | m2
d | Apply one prime coat and two finishing coats of approved gloss paint on planed wooden fascia board & metal surfaces as approved by the Engr. | 5.1 | m2
0
To Collection |  |  |  |  | 0
Summary Page
| ELEMENT NO. 2 - BLOCK & CONCRETE WORKS |  |  |  | 0
| ELEMENT NO. 3 - STEEL WORKS |  |  |  | 0
| ELEMENT NO. 4 - ROOFING WORKS |  |  |  | 0
| ELEMENT NO. 5 - FINISHING |  |  |  | 0
0
S U M M A R Y
| ELEMENT NO. 1 - Preliminaries |  |  |  | 0
| ELEMENT NO. 2 - Floor Finishes |  |  |  | 0
| ELEMENT NO. 3 - Roofing |  |  |  | 0
| ELEMENT NO. 4 - Doors, Windows and Partitioning |  |  |  | 0
| ELEMENT NO. 5 - Finishing and Painting Works |  |  |  | 0
| ELEMENT NO. 6 - Electrical Works |  |  |  | 0
| ELEMENT NO. 7 - VIP Latrine/Plumbing Works |  |  |  | 0
| ELEMENT NO. 8 - Construction of Adolescent Waiting Area |  |  |  | 0
TOTAL |  |  |  |  | 0

## PHC GWADABAWA
RENOVATION/UPGRADING OF PRIMARY HEALTH CARE CENTRE GWADABAWA (TUDUN WADA), GWADABAWA LGA, SOKOTO STATE.
S/N | DESCRIPTION OF ITEM | QTY | UNIT | RATE | AMOUNT
1 | PRELIMINARIES
a | Allow for the initial mobilisation to site and final demobilisation | 1 | item
b | Allow for the fabrication of signpost using 2mm thick metal sheet, 50x75mm rectangular pipe framing in both faces, 75mm diameter, 1800mm high G.I pipe stand and installation into a pit of 600mm depth with mass concrete of ratio 1:3:6 and inscription of offices renaming as approved. | 1 | No
DEMOLITIONS AND ALTERATIONS
e | Allow a provisional sum for the removal of damaged doors measuring 1200mmX2100mm deposit off site appropriately | 16 | No
f | Allow a provisional sum for the removal of damaged doors measuring 750mmX2100mm deposit off site appropriately | 13 | No
h | Allow a provisional sum for the removal of damaged windows measuring 1200mmX1200mm | 19 | No
j | Allow a provisional sum for the removal of damaged windows measuring 600mmX600mm | 19 | No
k | Allow for the treatment of vertical cracks using cut 300mm long Y12 inserted at 300mm centres, rendered and plastered with appropriate cement and sand mixture of ratio 1:4, rendered smooth. | 150 | M
m | Allow for the careful removal of damaged fascia board, and deposit debris carry off-site | 22 | No
n | Allow for the renovation of adolsecent friendly corner in the facility | 1 | No
p | Allow for the hacking and re-tiling of the facility floor | 150 | m2
r | <10 degrees concrete ramp measuring 1200mmX2400mm to ease accesibility for PLWDs attached with metal handrail | 0.432 | m3 |  | 0
To Collection |  |  |  |  | 0
2 | FLOOR FINISHES
TILLING WORKS
STONE/CONCRETE/QUARRY/CERAMIC TILING/MOSAIC
Unglazed vitrified tiling in cement and sand mortar on and including screeded bed and pointing in matching cement
Floors
a | 400 x 400 x 8 thick tiles to falls only not exceeding 15 degrees from horizontal-PHCC wards, office and veranda. | 350 | m2
Unglazed vitrified tiling in cement and sand mortar on and including screeded bed and pointing in matching cement
b | Cleaning and maintenance of terrazo flooring in the existing wards and offices. | 1 | Sum
To Collection |  |  |  |  | 0
3 | ROOFING WORKS
ROOF COVERING
0.55mm flagspan deep trough 5 profile or other equal
and approved coloured aluminium corrugated
roofing sheets with one and a half corrugation side
laps and 300mm end laps and fixed in accordance
with manufacturers instruction (measured nett)
to timber purlins at 1200mm centres including
coating all surfaces in contact with other materials
with bitumenous paint
a | Allow for replaamcent and Treatment of roof covering leakages | 400 | M2
b | Replacement of eaves angle | 400 | M
c | 25 x 300mm chamfered and planed softwood fascia boards | 70 | No
d | Allow for installation of PVC - Polyvinyl Chloride ceiling sheets for internal soffit and external overhangs | 890 | M2
0
To Collection |  |  |  |  | 0
4 | DOORS & WINDOWS/PARTITIONS
DOORS
a | Allow for supply and Installation of high quality american steel double door, measuring 1200mmx2100mm as approved by the Engr. | 2 | No
b | Allow for supply and Installation of high quality american steel doors, measuring 1200mmx2100mm as approved by the Engr. | 13 | No
c | Allow for supply and Installation of high quality american steel doors, measuring 750mmx2100mm as approved by the Engr. | 6 | No
WINDOWS
Supply and fix approved high quality
Iron mongery windows and all
ironmongery required including assembly of
components parts plugging and screwing frame to
blockwork or concrete work and pointing all
round the edges in approved mastic sealant
d | Alluminium casement pannelled windows measuring 1200mmX1200mm high complete with insect screen. | 15 | No
e | Alluminium casement pannelled windows measuring 600mmX600mm high complete with insect screen. | 6 | No
f | Allow for supply and installation of burglar-proofing on all windows sizes 1200mmX1200mm | 15 | No
g | Allow for supply and installation of burglar-proofing on all windows sizes 600mmX600mm | 6 | No
0
To Collection |  |  |  |  | 0
5 | WALL FINISHINGS AND PAINTING WORKS
WALL FINISHES
a | Prepare and render good affected building fabric and wall fencing by applying smooth rendering scraping-off weak paint from damp soffits of walls, fill up all screw holes and prepare surface to receive new painting works internally and externally | 826.4 | M2
b | Apply one prime coat and two finishing coats of approved CAPLUX or FINECOAT emulsion paint on entire rendered building fabric internally from +2100mm from the ground floor level to headroom level, as approved by the Engr. | 452.4 | M2
c | Apply one prime coat and one finishing coats of approved gloss paint on entire rendered building fabric internally from ground floor level to lintel level of (+2100mm) as approved by the Engr. | 949.2 | M2
d | Apply one prime coat and two finishing coats of approved CAPLUX or FINECOAT emulsion paint on entire rendered building fabric externally from 1200mm to 2600mm height, as approved by the Engr. | 524.16 | M2
e | Apply one prime coat and one finishing coats of approved gloss paint on entire rendered building fabric externally from ground floor level level 1200mm and 600mm from ceiling level (including placement of Plan and Donor logo) as approved by the Engr. | 673.92 | M2
f | Apply one prime coat and two finishing coats of approved CAPLUX or FINECOAT emulsion paint on entire rendered perimeter fencing fabric internally and externally (including placement of Plan and Donor logo) as approved by the Engr. | 1200 | M2
g | Apply one prime coat and one finishing coats of approved gloss paint on entire wooden surface, as approved by the Engr. | 19.8 | M2
h | Allow for the replacement of the facility gate with pedestrian door attached including the replacement of fencing wall burgalries | 1 | Sum
0
To Collection |  |  |  |  | 0
6 | ELECTRICAL WORKS (all provisional)
a | ABB miniature circuit breaker D4: 100A 4ways, including general electrical works, DB re-wiring and maintenance | 1 | sum
GENERAL LIGHTING
b | Lighting points internally | 60 | No
c | Lighting points externally | 25 | No
d | Lighting points externally on perimeter fence | 15 | No
e | Wall switch; 2-way | 20 | No
f | Ceiling fan | 15 | No
0
To Collection |  |  |  |  | 0
7 | UPGRADING OF GENDER-RESPONSIVE VENTILATED IMPROVED PIT LATRINE & GENERAL PLUMBING WORKS
a | Allow for the treatment of vertical cracks using cut 300mm long Y12 inserted at 300mm centres, rendered and plastered with appropriate cement and sand mixture of ratio 1:4, rendered smooth. | 6 | M
b | Allow for the reconstruction of inspection chmabers and soakway for de-silting/dislodging of 6nos inspection chambers (mea. 600X600mm) and 2 nos soakaway pits (mea. 2000X2000mm) | 1 | sum
Plain in-situ concrete (1:3:6- 40mm aggt) in:
c | RC soakaway cover (100mm thick) | 0.6 | M3
d | RC inspection chamber cover (75mm thick) | 0.28 | M3
e | <10 degrees concrete ramp measuring 1200mmX2400mm to ease accesibility for PLWDs | 0.432 | M3
h | 100mm diameter uPVC soil and vent pipe 3000mm high with and including wire balloon grating. | 7 | No
j | Provide and install high quality fabricated metal doors (mea. 750X2100mm) with all necessary locks | 6 | No
k | Provide and install high quality fabricated projected metal windows (mea. 600X600mm) with all necessary locks | 6 | No
p | Apply one prime coat and two finishing coats of approved CAPLUX or FINECOAT emulsion paint on entire rendered building fabric internally from the ground floor level to headroom level, as approved by the Engr. | 150 | M2
r | Apply one prime coat and two finishing coats of approved CAPLUX or FINECOAT emulsion paint on entire rendered building fabric externally as approved by the Engr with plan visibility and Donor logo | 230 | M2
PLUMBING WORKS
u | Allow for the refurbishment and re-painting of the existing 30,000 litres steel storage tank and stanchions with plan visibilty and Donor logo | 1 | sum
v | Allow for the water reticulation/networking for a distance not exceeding 1000mm from main source to the facility building and Gender responsive latrine using 2'' PVC pipes with all plumbing accessories necessary for full reticulation | 1 | sum
w | Allow for the supply and install toilets squat water systems with all accessories | 6 | No
0
y | Allow for the construction of water collection points with four taps heads | 1 | sum |  | 0
0
To Collection |  |  |  |  | 0
PHC GWADABAWA CONSTRUCTION OF WAITING AREA FOR ADOLESCENT CORNER (Measuring - 4,600x6,500mm)
S/N | DESCRIPTION OF ITEM | QTY | UNIT | RATE | AMOUNT
2 | BLOCKWORK & CONCRETE WORKS
Hollow sandcrete blockwork in cement and sand (1:6) in stretcher bond in:
a | 225X225X450mm thick in sub-structure | 9.36 | m2
b | 225X225X450mm thick in super-structure | 15.84 | m2
Insitu concrete (1:3:6 of 19mm aggregate).
c | Allow for casting of concrete floor with form-work by the edges of flooring and finished with terrazo floor finishing divided in 1200mmX1200mm PVC strip dividers with adequate grip to prevent injuries to children and PLWDs. | 15.12 | m2
d | Allow for casting of 10 nos G.I pipe in blockwalls | 0.38088 | m3
e | Concrete ramp for access to PLWDs with a good slope of ≤10° to aid easy accessibility and prevent injuries (mea. 1200mmx2000mm). | 0.36 | m3
f | 75mm thick coping (rate inclusive of formworks) | 0.4554 | m3
0
To Collection |  |  |  |  | 0
3 | STEEL WORKS
a | Allow for the vertical placement and casting of 10 nos high quality 100mm dia. (4inch) G.I pipe of 3600mm height fron NGL (natural ground level) with welded wood anchors. | 10 | no
To Collection |  |  |  |  | 0
4 | ROOFING WORKS
Sawn hardwood timber treated with approved preservatives in;
a | 50x75mm purlins @ 900mm c/c | 18 | no
b | 50x150mm kingpost, tie-beam & rafter arms @ 1200mm c/c | 20 | no
c | 50x50mm noggins | 22 | no
d | Battens | 22 | no
e | 25x300mm planed & chamfered fascia board (inclusive of 2 coats of approved gloss paint) | 6 | no
Roof covering
f | 0.55mm corrugated alu-zinc roofing sheet and all accessories necessary for full installation. | 29.12 | m2
g | Eaves angle | 22 | m2
h | Connection of Power supply to the waiting area including all the electrical fittings (Sockets, Lighting and 2 ceiling fans) | 1 | No
i | Screen blind for adolescent privacy in the waitng area | 15 | m2
To Collection |  |  |  |  | 0
5 | FINISHING WORKS
15mm thick cement/sand rendering fair and smooth mix (1:6) on:-
a | Walls generally | 31.68 | m2
b | Prepare and apply one prime coat and two finishing coats of approved CAPLUX or FINECOAT emulsion paint on entire rendered building fabric (including placement of Plan and Donor logo) as approved by the Engr. | 31.68 | m2
c | Apply one prime coat and one finishing coats of approved emulsion paint on entire ceiling soffit as approved by the Engr. | 25.92 | m2
d | Apply one prime coat and two finishing coats of approved gloss paint on planed wooden fascia board & metal surfaces as approved by the Engr. | 5.1 | m2
0
To Collection |  |  |  |  | 0
Summary Page
| ELEMENT NO. 2 - BLOCK & CONCRETE WORKS |  |  |  | 0
| ELEMENT NO. 3 - STEEL WORKS |  |  |  | 0
| ELEMENT NO. 4 - ROOFING WORKS |  |  |  | 0
| ELEMENT NO. 5 - FINISHING |  |  |  | 0
0
S U M M A R Y
| ELEMENT NO. 1 - Preliminaries |  |  |  | 0
| ELEMENT NO. 2 - Floor Finishes |  |  |  | 0
| ELEMENT NO. 3 - Roofing |  |  |  | 0
| ELEMENT NO. 4 - Doors, Windows and Partitioning |  |  |  | 0
| ELEMENT NO. 5 - Finishing and Painting Works |  |  |  | 0
| ELEMENT NO. 6 - Electrical Works |  |  |  | 0
| ELEMENT NO. 7 - VIP Latrine/Plumbing Works |  |  |  | 0
| ELEMENT NO. 8 - Construction of Adolescent Waiting Area |  |  |  | 0

## PHC SADE
RENOVATION/UPGRADING OF PRIMARY HEALTH CARE CENTRE SADE, DARAZO LGA, BAUCHI STATE.
S/N | DESCRIPTION OF ITEM | QTY | UNIT | RATE | AMOUNT
1 | PRELIMINARIES
a | Allow for the initial mobilisation to site and final demobilisation | 1 | item
b | Allow for the fabrication of signpost using 2mm thick metal sheet, 50x75mm rectangular pipe framing in both faces, 75mm diameter, 1800mm high G.I pipe stand and installation into a pit of 600mm depth with mass concrete of ratio 1:3:6 as approved. | 1 | No
c | Provide and install high quality demountable pedal operated hand washing station as in the design provided with Plan Logo and Donor Logo as approved by the Engr | 1 | No
DEMOLITIONS AND ALTERATIONS
e | Allow a provisional sum for the removal of damaged doors measuring 1200mmX2100mm deposit off site appropriately | 23 | No
f | Allow a provisional sum for the removal of damaged doors measuring 750mmX2100mm deposit off site appropriately | 13 | No
h | Allow a provisional sum for the removal of damaged windows measuring 1200mmX1200mm | 25 | No
j | Allow a provisional sum for the removal of damaged windows measuring 600mmX600mm | 19 | No
k | Allow for the treatment of vertical cracks using cut 300mm long Y12 inserted at 300mm centres, rendered and plastered with appropriate cement and sand mixture of ratio 1:4, rendered smooth. | 46 | M
n | Allow for the careful removal of damaged fascia board, and deposit debris carry off-site | 22 | No
m | Allow for the renovation of adolsecent friendly corner in the facility | 1 | No
TILLING WORKS
STONE/CONCRETE/QUARRY/CERAMIC TILING/MOSAIC
Unglazed vitrified tiling in cement and sand mortar on and including screeded bed and pointing in matching cement
Floors
p | 400 x 400 x 8 thick tiles to falls only not exceeding 15 degrees from horizontal-PHCC wards, office and veranda. | 350 | m2
r | <10 degrees concrete ramp measuring 1200mmX2400mm to ease accesibility for PLWDs attached with metal handrail | 0.432 | m3
0
To Collection |  |  |  |  | 0
2 | ROOFING WORKS
ROOF COVERING
0.55mm flagspan deep trough 5 profile or other equal
and approved coloured aluminium corrugated
roofing sheets with one and a half corrugation side
laps and 300mm end laps and fixed in accordance
with manufacturers instruction (measured nett)
to timber purlins at 1200mm centres including
coating all surfaces in contact with other materials
with bitumenous paint
a | Allow for replacement and Treatment of roof covering leakages | 250 | M2
b | Replacement of eaves angle | 350 | M
c | 25 x 300mm chamfered and planed softwood fascia boards | 130 | No
d | Allow for installation of PVC - Polyvinyl Chloride ceiling sheets for internal soffit and external overhangs | 450 | M2
0
To Collection |  |  |  |  | 0
3 | DOORS & WINDOWS/PARTITIONS
DOORS
a | Allow for maintenance, install and supply of high quality american steel doors, measuring 1200mmx2100mm as approved by the Engr. | 4 | No
b | Allow for supply and Installation of high quality american steel doors, measuring 750mmx2100mm as approved by the Engr. | 8 | No
WINDOWS
Supply and fix approved high quality
Iron mongery windows and all
ironmongery required including assembly of
components parts plugging and screwing frame to
blockwork or concrete work and pointing all
round the edges in approved mastic sealant
c | Alluminium casement pannelled windows measuring 1200mmX1200mm high complete with insect screen. | 15 | No
d | Alluminium casement pannelled windows measuring 600mmX600mm high complete with insect screen. | 9 | No
e | Allow for supply and installation of burglar-proofing on all windows sizes 1200mmX1200mm | 15 | No
f | Allow for supply and installation of burglar-proofing on all windows sizes 600mmX600mm | 9 | No
0
To Collection |  |  |  |  | 0
4 | WALL FINISHINGS AND PAINTING WORKS
WALL FINISHES
a | Prepare and render good affected building fabric and wall fencing by applying smooth rendering scraping-off weak paint from damp soffits of walls, fill up all screw holes and prepare surface to receive new painting works internally and externally | 826.4 | M2
b | Apply one prime coat and two finishing coats of approved CAPLUX or FINECOAT emulsion paint on entire rendered building fabric internally from +2100mm from the ground floor level to headroom level, as approved by the Engr. | 452.4 | M2
c | Apply one prime coat and one finishing coats of approved gloss paint on entire rendered building fabric internally from ground floor level to lintel level of (+2100mm) as approved by the Engr. | 949.2 | M2
d | Apply one prime coat and two finishing coats of approved CAPLUX or FINECOAT emulsion paint on entire rendered building fabric externally from 1200mm to 2600mm height, as approved by the Engr. | 524.16 | M2
e | Apply one prime coat and one finishing coats of approved gloss paint on entire rendered building fabric externally from ground floor level level 1200mm and 600mm from ceiling level (including placement of Plan and Donor logo) as approved by the Engr. | 673.92 | M2
f | Apply one prime coat and two finishing coats of approved CAPLUX or FINECOAT emulsion paint on entire rendered perimeter fencing fabric internally and externally (including placement of Plan and Donor logo) as approved by the Engr. | 1500 | M2
g | Apply one prime coat and one finishing coats of approved gloss paint on entire wooden surface, as approved by the Engr. | 19.8 | M2
h | Allow for the replacement of the facility gate with pedestrian door attached. | 1 | Sum
0
To Collection |  |  |  |  | 0
5 | ELECTRICAL WORKS (all provisional)
a | ABB miniature circuit breaker D4: 100A 4ways, including general electrical works, DB re-wiring and maintenance | 1 | sum
GENERAL LIGHTING
b | Lighting points internally | 60 | No
c | Lighting points externally | 25 | No
d | Lighting points externally on perimeter fence | 15 | No
e | Wall switch; 2-way | 20 | No
f | Ceiling fan | 15 | No
0
To Collection |  |  |  |  | 0
6 | UPGRADING OF GENDER-RESPONSIVE VENTILATED IMPROVED PIT LATRINE & GENERAL PLUMBING WORKS
a | Allow for the treatment of vertical cracks using cut 300mm long Y12 inserted at 300mm centres, rendered and plastered with appropriate cement and sand mixture of ratio 1:4, rendered smooth. | 6 | M
b | Allow for reconstruction of de-silting/dislodging of 6nos inspection chambers (mea. 600X600mm) and 2 nos soakaway pits (mea. 2000X2000mm) | 1 | sum
Plain in-situ concrete (1:3:6- 40mm aggt) in:
c | RC soakaway cover (100mm thick) | 0.6 | M3
d | RC inspection chamber cover (75mm thick) | 0.28 | M3
e | <10 degrees concrete ramp measuring 1200mmX2400mm to ease accesibility for PLWDs | 0.432 | M3
h | 100mm diameter uPVC soil and vent pipe 3000mm high with and including wire balloon grating. | 7 | No
j | Provide and install high quality fabricated metal doors (mea. 750X2100mm) with all necessary locks | 14 | No
k | Provide and install high quality fabricated projected metal windows (mea. 600X600mm) with all necessary locks | 12 | No
p | Apply one prime coat and two finishing coats of approved CAPLUX or FINECOAT emulsion paint on entire rendered building fabric internally from the ground floor level to headroom level, as approved by the Engr. | 150 | M2
r | Apply one prime coat and two finishing coats of approved CAPLUX or FINECOAT emulsion paint on entire rendered building fabric externally as approved by the Engr with plan visibility and Donor logo | 230 | M2
PLUMBING WORKS
u | Allow for the refurbishment and re-painting of the existing 30,000 litres steel storage tank and stanchions with plan visibilty and Donor logo | 1 | sum
v | Allow for the water reticulation/networking for a distance not exceeding 100,000mm from main source to the facility building and Gender responsive latrine using 2'' PVC pipes with all plumbing accessories necessary for full reticulation | 1 | sum
w | Allow for the construction of water collection points with four taps heads | 1 | sum
0
To Collection |  |  |  |  | 0
PHC SADE CONSTRUCTION OF WAITING AREA FOR ADOLESCENT CORNER (Measuring - 4,600x6,500mm)
S/N | DESCRIPTION OF ITEM | QTY | UNIT | RATE | AMOUNT
2 | BLOCKWORK & CONCRETE WORKS
Hollow sandcrete blockwork in cement and sand (1:6) in stretcher bond in:
a | 225X225X450mm thick in sub-structure | 9.36 | m2
b | 225X225X450mm thick in super-structure | 15.84 | m2
Insitu concrete (1:3:6 of 19mm aggregate).
c | Allow for casting of concrete floor with form-work by the edges of flooring and finished with terrazo floor finishing divided in 1200mmX1200mm PVC strip dividers with adequate grip to prevent injuries to children and PLWDs. | 15.12 | m2
d | Allow for casting of 10 nos G.I pipe in blockwalls | 0.38088 | m3
e | Concrete ramp for access to PLWDs with a good slope of ≤10° to aid easy accessibility and prevent injuries (mea. 1200mmx2000mm). | 0.36 | m3
f | 75mm thick coping (rate inclusive of formworks) | 0.4554 | m3
0
To Collection |  |  |  |  | 0
3 | STEEL WORKS
a | Allow for the vertical placement and casting of 10 nos high quality 100mm dia. (4inch) G.I pipe of 3600mm height fron NGL (natural ground level) with welded wood anchors. | 10 | no
To Collection |  |  |  |  | 0
4 | ROOFING WORKS
Sawn hardwood timber treated with approved preservatives in;
a | 50x75mm purlins @ 900mm c/c | 18 | no
b | 50x150mm kingpost, tie-beam & rafter arms @ 1200mm c/c | 20 | no
c | 50x50mm noggins | 22 | no
d | Battens | 22 | no
e | 25x300mm planed & chamfered fascia board (inclusive of 2 coats of approved gloss paint) | 6 | no
Roof covering
f | 0.55mm corrugated alu-zinc roofing sheet and all accessories necessary for full installation. | 29.12 | m2
g | Eaves angle | 22 | m2
h | Connection of Power supply to the waiting area including all the electrical fittings (Sockets, Lighting and 2 ceiling fans) | 1 | No
i | Screen blind for adolescent privacy in the waitng area | 15 | m2
To Collection |  |  |  |  | 0
5 | FINISHING WORKS
15mm thick cement/sand rendering fair and smooth mix (1:6) on:-
a | Walls generally | 31.68 | m2
b | Prepare and apply one prime coat and two finishing coats of approved CAPLUX or FINECOAT emulsion paint on entire rendered building fabric (including placement of Plan and Donor logo) as approved by the Engr. | 31.68 | m2
c | Apply one prime coat and one finishing coats of approved emulsion paint on entire ceiling soffit as approved by the Engr. | 25.92 | m2
d | Apply one prime coat and two finishing coats of approved gloss paint on planed wooden fascia board & metal surfaces as approved by the Engr. | 5.1 | m2
0
To Collection |  |  |  |  | 0
Summary Page
| ELEMENT NO. 2 - BLOCK & CONCRETE WORKS |  |  |  | 0
| ELEMENT NO. 3 - STEEL WORKS |  |  |  | 0
| ELEMENT NO. 4 - ROOFING WORKS |  |  |  | 0
| ELEMENT NO. 5 - FINISHING |  |  |  | 0
0
S U M M A R Y
| ELEMENT NO. 1 - Preliminaries |  |  |  | 0
| ELEMENT NO. 2 - Floor Finishes |  |  |  | 0
| ELEMENT NO. 3 - Roofing |  |  |  | 0
| ELEMENT NO. 4 - Doors, Windows and Partitioning |  |  |  | 0
| ELEMENT NO. 5 - Finishing and Painting Works |  |  |  | 0
| ELEMENT NO. 6 - Electrical Works |  |  |  | 0
| ELEMENT NO. 7 - VIP Latrine/Plumbing Works |  |  |  | 0
| ELEMENT NO. 8 - Construction of Adolescent Waiting Area |  |  |  | 0

## PHC MISAU
RENOVATION/UPGRADING OF TOWN MATERNITY PRIMARY HEALTH CARE CENTRE KUKADI, MISAU LGA, BAUCHI STATE.
S/N | DESCRIPTION OF ITEM | QTY | UNIT | RATE | AMOUNT
1 | PRELIMINARIES
a | Allow for the initial mobilisation to site and final demobilisation | 1 | item
b | Allow for the fabrication of signpost using 2mm thick metal sheet, 50x75mm rectangular pipe framing in both faces, 75mm diameter, 1800mm high G.I pipe stand and installation into a pit of 600mm depth with mass concrete of ratio 1:3:6 as approved. | 1 | No
c | Provide and install high quality demountable pedal operated hand washing station as in the design provided with Plan Logo and Donor Logo as approved by the Engr | 1 | No
DEMOLITIONS AND ALTERATIONS
e | Allow a provisional sum for the removal of damaged doors measuring 1200mmX2100mm deposit off site appropriately | 23 | No
f | Allow a provisional sum for the removal of damaged doors measuring 750mmX2100mm deposit off site appropriately | 13 | No
h | Allow a provisional sum for the removal of damaged windows measuring 1200mmX1200mm | 25 | No
j | Allow a provisional sum for the removal of damaged windows measuring 600mmX600mm | 19 | No
k | Allow for the treatment of vertical cracks using cut 300mm long Y12 inserted at 300mm centres, rendered and plastered with appropriate cement and sand mixture of ratio 1:4, rendered smooth. | 46 | M
m | Allow for the careful removal of damaged fascia board, and deposit debris carry off-site | 22 | No
n | Allow for the renovation of adolsecent friendly corner in the facility | 1 | No
p | <10 degrees concrete ramp measuring 1200mmX2400mm to ease accesibility for PLWDs attached with metal handrail | 0.432 | m3
q | <10 degrees concrete ramp measuring 1200mmX2400mm to ease accesibility for PLWDs attached with metal handrail | 0.432 | m3
r | Allow for the hacking and re-tiling of the facility floor | 150 | m2 |  | 0
To Collection |  |  |  |  | 0
2 | ROOFING WORKS
ROOF COVERING
0.55mm flagspan deep trough 5 profile or other equal
and approved coloured aluminium corrugated
roofing sheets with one and a half corrugation side
laps and 300mm end laps and fixed in accordance
with manufacturers instruction (measured nett)
to timber purlins at 1200mm centres including
coating all surfaces in contact with other materials
with bitumenous paint
a | Allow for replacement and Treatment of roof covering leakages | 250 | M2
b | Replacement of eaves angle | 350 | M
c | 25 x 300mm chamfered and planed softwood fascia boards | 130 | No
d | Allow for installation of PVC - Polyvinyl Chloride ceiling sheets for internal soffit and external overhangs | 450 | M2
0
To Collection |  |  |  |  | 0
3 | DOORS & WINDOWS/PARTITIONS
DOORS
a | Allow for maintenance, install and supply of high quality american steel doors, measuring 1200mmx2100mm as approved by the Engr. | 4 | No
b | Allow for supply and Installation of high quality american steel doors, measuring 750mmx2100mm as approved by the Engr. | 8 | No
WINDOWS
Supply and fix approved high quality
Iron mongery windows and all
ironmongery required including assembly of
components parts plugging and screwing frame to
blockwork or concrete work and pointing all
round the edges in approved mastic sealant
c | Alluminium casement pannelled windows measuring 1200mmX1200mm high complete with insect screen. | 15 | No
d | Alluminium casement pannelled windows measuring 600mmX600mm high complete with insect screen. | 9 | No
e | Allow for supply and installation of burglar-proofing on all windows sizes 1200mmX1200mm | 15 | No
f | Allow for supply and installation of burglar-proofing on all windows sizes 600mmX600mm | 9 | No
0
To Collection |  |  |  |  | 0
4 | WALL FINISHINGS AND PAINTING WORKS
WALL FINISHES
a | Prepare and render good affected building fabric and wall fencing by applying smooth rendering scraping-off weak paint from damp soffits of walls, fill up all screw holes and prepare surface to receive new painting works internally and externally | 826.4 | M2
b | Apply one prime coat and two finishing coats of approved CAPLUX or FINECOAT emulsion paint on entire rendered building fabric internally from +2100mm from the ground floor level to headroom level, as approved by the Engr. | 452.4 | M2
c | Apply one prime coat and one finishing coats of approved gloss paint on entire rendered building fabric internally from ground floor level to lintel level of (+2100mm) as approved by the Engr. | 949.2 | M2
d | Apply one prime coat and two finishing coats of approved CAPLUX or FINECOAT emulsion paint on entire rendered building fabric externally from 1200mm to 2600mm height, as approved by the Engr. | 524.16 | M2
e | Apply one prime coat and one finishing coats of approved gloss paint on entire rendered building fabric externally from ground floor level level 1200mm and 600mm from ceiling level (including placement of Plan and Donor logo) as approved by the Engr. | 673.92 | M2
f | Apply one prime coat and two finishing coats of approved CAPLUX or FINECOAT emulsion paint on entire rendered perimeter fencing fabric internally and externally (including placement of Plan and Donor logo) as approved by the Engr. | 1500 | M2
g | Apply one prime coat and one finishing coats of approved gloss paint on entire wooden surface, as approved by the Engr. | 19.8 | M2
h | Allow for the replacement of the facility gate with pedestrian door attached. | 1 | Sum
0
To Collection |  |  |  |  | 0
5 | ELECTRICAL WORKS (all provisional)
a | ABB miniature circuit breaker D4: 100A 4ways, including general electrical works, DB re-wiring and maintenance | 1 | sum
GENERAL LIGHTING
b | Lighting points internally | 60 | No
c | Lighting points externally | 25 | No
d | Lighting points externally on perimeter fence | 15 | No
e | Wall switch; 2-way | 20 | No
f | Ceiling fan | 15 | No
0
To Collection |  |  |  |  | 0
6 | UPGRADING OF GENDER-RESPONSIVE VENTILATED IMPROVED PIT LATRINE & GENERAL PLUMBING WORKS
a | Allow for the treatment of vertical cracks using cut 300mm long Y12 inserted at 300mm centres, rendered and plastered with appropriate cement and sand mixture of ratio 1:4, rendered smooth. | 6 | M
b | Allow for reconstruction of de-silting/dislodging of 6nos inspection chambers (mea. 600X600mm) and 2 nos soakaway pits (mea. 2000X2000mm) | 1 | sum
Plain in-situ concrete (1:3:6- 40mm aggt) in:
c | RC soakaway cover (100mm thick) | 0.6 | M3
d | RC inspection chamber cover (75mm thick) | 0.28 | M3
e | <10 degrees concrete ramp measuring 1200mmX2400mm to ease accesibility for PLWDs | 0.432 | M3
h | 100mm diameter uPVC soil and vent pipe 3000mm high with and including wire balloon grating. | 7 | No
j | Provide and install high quality fabricated metal doors (mea. 750X2100mm) with all necessary locks | 14 | No
k | Provide and install high quality fabricated projected metal windows (mea. 600X600mm) with all necessary locks | 12 | No
p | Apply one prime coat and two finishing coats of approved CAPLUX or FINECOAT emulsion paint on entire rendered building fabric internally from the ground floor level to headroom level, as approved by the Engr. | 250 | M2
r | Apply one prime coat and two finishing coats of approved CAPLUX or FINECOAT emulsion paint on entire rendered building fabric externally as approved by the Engr with plan visibility and Donor logo | 230 | M2
PLUMBING WORKS
u | Allow for the refurbishment and re-painting of the existing 30,000 litres steel storage tank and stanchions with plan visibilty and Donor logo | 1 | sum
v | Allow for the water reticulation/networking for a distance not exceeding 100,000mm from main source to the facility building and Gender responsive latrine using 2'' PVC pipes with all plumbing accessories necessary for full reticulation | 1 | sum
w | Allow for the construction of water collection points with four taps heads | 1 | sum
0
To Collection |  |  |  |  | 0
S U M M A R Y
| ELEMENT NO. 1 - Preliminaries |  |  |  | 0
| ELEMENT NO. 2 - Roofing |  |  |  | 0
| ELEMENT NO. 3 - Doors, Windows and Partitioning |  |  |  | 0
| ELEMENT NO. 4 - Finishing and Painting Works |  |  |  | 0
| ELEMENT NO. 5 - Electrical Works |  |  |  | 0
| ELEMENT NO. 6 - VIP Latrine/Plumbing Works |  |  |  | 0
TOTAL |  |  |  |  | 0

## PHC UDUBO
PHC
RENOVATION/UPGRADING OF PRIMARY HEALTH CARE CENTRE UDUBO, GAMAWA LGA, BAUCHI STATE.
S/N | DESCRIPTION OF ITEM | QTY | UNIT | RATE | AMOUNT
1 | PRELIMINARIES
a | Allow for the initial mobilisation to site and final demobilisation | 1 | item
b | Allow for the fabrication of signpost using 2mm thick metal sheet, 50x75mm rectangular pipe framing in both faces, 75mm diameter, 1800mm high G.I pipe stand and installation into a pit of 600mm depth with mass concrete of ratio 1:3:6 as approved. | 1 | No
c | Provide and install high quality demountable pedal operated hand washing station as in the design provided with Plan Logo and Donor Logo as approved by the Engr | 1 | No
DEMOLITIONS AND ALTERATIONS
e | Allow a provisional sum for the removal of damaged doors measuring 1200mmX2100mm deposit off site appropriately | 23 | No
f | Allow a provisional sum for the removal of damaged doors measuring 750mmX2100mm deposit off site appropriately | 13 | No
h | Allow a provisional sum for the removal of damaged windows measuring 1200mmX1200mm | 25 | No
j | Allow a provisional sum for the removal of damaged windows measuring 600mmX600mm | 19 | No
k | Allow for the treatment of vertical cracks using cut 300mm long Y12 inserted at 300mm centres, rendered and plastered with appropriate cement and sand mixture of ratio 1:4, rendered smooth. | 46 | M
m | Allow for the careful removal of damaged fascia board, and deposit debris carry off-site | 22 | No
n | Allow for the renovation of adolsecent friendly corner in the facility | 1 | No
TILLING WORKS
STONE/CONCRETE/QUARRY/CERAMIC TILING/MOSAIC
Unglazed vitrified tiling in cement and sand mortar on and including screeded bed and pointing in matching cement
Floors
p | 400 x 400 x 8 thick tiles to falls only not exceeding 15 degrees from horizontal-PHCC wards, office and veranda. | 400 | m2
r | Allow for the hacking and re-tiling of the facility floor | 150 | m2
| <10 degrees concrete ramp measuring 1200mmX2400mm to ease accesibility for PLWDs attached with metal handrail | 0.432 | m3 |  | 0
To Collection |  |  |  |  | 0
2 | ROOFING WORKS
ROOF COVERING
0.55mm flagspan deep trough 5 profile or other equal
and approved coloured aluminium corrugated
roofing sheets with one and a half corrugation side
laps and 300mm end laps and fixed in accordance
with manufacturers instruction (measured nett)
to timber purlins at 1200mm centres including
coating all surfaces in contact with other materials
with bitumenous paint
a | Allow for replacement Treatment of roof covering leakages | 350 | M2
b | Replacement of eaves angle | 350 | M
c | 25 x 300mm chamfered and planed softwood fascia boards | 130 | No
d | Allow for installation of PVC - Polyvinyl Chloride ceiling sheets for internal soffit and external overhangs | 450 | M2
0
To Collection |  |  |  |  | 0
3 | DOORS & WINDOWS/PARTITIONS
DOORS
a | Allow for maintenance, install and supply of high quality american steel doors, measuring 1200mmx2100mm as approved by the Engr. | 4 | No
b | Allow for supply and Installation of high quality american steel doors, measuring 750mmx2100mm as approved by the Engr. | 8 | No
WINDOWS
Supply and fix approved high quality
Iron mongery windows and all
ironmongery required including assembly of
components parts plugging and screwing frame to
blockwork or concrete work and pointing all
round the edges in approved mastic sealant
c | Alluminium casement pannelled windows measuring 1200mmX1200mm high complete with insect screen. | 15 | No
d | Alluminium casement pannelled windows measuring 600mmX600mm high complete with insect screen. | 9 | No
e | Allow for supply and installation of burglar-proofing on all windows sizes 1200mmX1200mm | 15 | No
f | Allow for supply and installation of burglar-proofing on all windows sizes 600mmX600mm | 9 | No
0
To Collection |  |  |  |  | 0
4 | WALL FINISHINGS AND PAINTING WORKS
WALL FINISHES
a | Prepare and render good affected building fabric and wall fencing by applying smooth rendering scraping-off weak paint from damp soffits of walls, fill up all screw holes and prepare surface to receive new painting works internally and externally | 826.4 | M2
b | Apply one prime coat and two finishing coats of approved CAPLUX or FINECOAT emulsion paint on entire rendered building fabric internally from +2100mm from the ground floor level to headroom level, as approved by the Engr. | 452.4 | M2
c | Apply one prime coat and one finishing coats of approved gloss paint on entire rendered building fabric internally from ground floor level to lintel level of (+2100mm) as approved by the Engr. | 949.2 | M2
d | Apply one prime coat and two finishing coats of approved CAPLUX or FINECOAT emulsion paint on entire rendered building fabric externally from 1200mm to 2600mm height, as approved by the Engr. | 524.16 | M2
e | Apply one prime coat and one finishing coats of approved gloss paint on entire rendered building fabric externally from ground floor level level 1200mm and 600mm from ceiling level (including placement of Plan and Donor logo) as approved by the Engr. | 673.92 | M2
f | Apply one prime coat and two finishing coats of approved CAPLUX or FINECOAT emulsion paint on entire rendered perimeter fencing fabric internally and externally (including placement of Plan and Donor logo) as approved by the Engr. | 1500 | M2
g | Apply one prime coat and one finishing coats of approved gloss paint on entire wooden surface, as approved by the Engr. | 19.8 | M2
h | Allow for the replacement of the facility gate with pedestrian door attached. | 1 | Sum
0
To Collection |  |  |  |  | 0
5 | ELECTRICAL WORKS (all provisional)
a | ABB miniature circuit breaker D4: 100A 4ways, including general electrical works, DB re-wiring and maintenance | 1 | sum
GENERAL LIGHTING
b | Lighting points internally | 60 | No
c | Lighting points externally | 25 | No
d | Lighting points externally on perimeter fence | 15 | No
e | Wall switch; 2-way | 20 | No
f | Ceiling fan | 15 | No
0
To Collection |  |  |  |  | 0
6 | UPGRADING OF GENDER-RESPONSIVE VENTILATED IMPROVED PIT LATRINE & GENERAL PLUMBING WORKS
a | Allow for the treatment of vertical cracks using cut 300mm long Y12 inserted at 300mm centres, rendered and plastered with appropriate cement and sand mixture of ratio 1:4, rendered smooth. | 6 | M
b | Allow for reconstruction of de-silting/dislodging of 6nos inspection chambers (mea. 600X600mm) and 2 nos soakaway pits (mea. 2000X2000mm) | 1 | sum
Plain in-situ concrete (1:3:6- 40mm aggt) in:
c | RC soakaway cover (100mm thick) | 0.6 | M3
d | RC inspection chamber cover (75mm thick) | 0.28 | M3
e | <10 degrees concrete ramp measuring 1200mmX2400mm to ease accesibility for PLWDs | 0.432 | M3
h | 100mm diameter uPVC soil and vent pipe 3000mm high with and including wire balloon grating. | 7 | No
j | Provide and install high quality fabricated metal doors (mea. 750X2100mm) with all necessary locks | 14 | No
k | Provide and install high quality fabricated projected metal windows (mea. 600X600mm) with all necessary locks | 12 | No
p | Apply one prime coat and two finishing coats of approved CAPLUX or FINECOAT emulsion paint on entire rendered building fabric internally from the ground floor level to headroom level, as approved by the Engr. | 150 | M2
r | Apply one prime coat and two finishing coats of approved CAPLUX or FINECOAT emulsion paint on entire rendered building fabric externally as approved by the Engr with plan visibility and Donor logo | 230 | M2
PLUMBING WORKS
u | Allow for the refurbishment and re-painting of the existing 30,000 litres steel storage tank and stanchions with plan visibilty and Donor logo | 1 | sum
v | Allow for the water reticulation/networking for a distance not exceeding 100,000mm from main source to the facility building and Gender responsive latrine using 2'' PVC pipes with all plumbing accessories necessary for full reticulation | 1 | sum
w | Allow for the construction of water collection points with four taps heads | 1 | sum
0
To Collection |  |  |  |  | 0
PHC UDUBO CONSTRUCTION WAITING AREA FOR ADOLESCENT CORNER (Measuring - 4,600x6,500mm)
S/N | DESCRIPTION OF ITEM | QTY | UNIT | RATE | AMOUNT
2 | BLOCKWORK & CONCRETE WORKS
Hollow sandcrete blockwork in cement and sand (1:6) in stretcher bond in:
a | 225X225X450mm thick in sub-structure | 9.36 | m2
b | 225X225X450mm thick in super-structure | 15.84 | m2
Insitu concrete (1:3:6 of 19mm aggregate).
c | Allow for casting of concrete floor with form-work by the edges of flooring and finished with terrazo floor finishing divided in 1200mmX1200mm PVC strip dividers with adequate grip to prevent injuries to children and PLWDs. | 15.12 | m2
d | Allow for casting of 10 nos G.I pipe in blockwalls | 0.38088 | m3
e | Concrete ramp for access to PLWDs with a good slope of ≤10° to aid easy accessibility and prevent injuries (mea. 1200mmx2000mm). | 0.36 | m3
f | 75mm thick coping (rate inclusive of formworks) | 0.4554 | m3
0
To Collection |  |  |  |  | 0
3 | STEEL WORKS
a | Allow for the vertical placement and casting of 10 nos high quality 100mm dia. (4inch) G.I pipe of 3600mm height fron NGL (natural ground level) with welded wood anchors. | 10 | no
To Collection |  |  |  |  | 0
4 | ROOFING WORKS
Sawn hardwood timber treated with approved preservatives in;
a | 50x75mm purlins @ 900mm c/c | 18 | no
b | 50x150mm kingpost, tie-beam & rafter arms @ 1200mm c/c | 20 | no
c | 50x50mm noggins | 22 | no
d | Battens | 22 | no
e | 25x300mm planed & chamfered fascia board (inclusive of 2 coats of approved gloss paint) | 6 | no
Roof covering
f | 0.55mm corrugated alu-zinc roofing sheet and all accessories necessary for full installation. | 29.12 | m2
g | Eaves angle | 22 | m2
h | Connection of Power supply to the waiting area including all the electrical fittings (Sockets, Lighting and 2 ceiling fans) | 1 | No
i | Screen blind for adolescent privacy in the waitng area | 15 | m2
To Collection |  |  |  |  | 0
5 | FINISHING WORKS
15mm thick cement/sand rendering fair and smooth mix (1:6) on:-
a | Walls generally | 31.68 | m2
b | Prepare and apply one prime coat and two finishing coats of approved CAPLUX or FINECOAT emulsion paint on entire rendered building fabric (including placement of Plan and Donor logo) as approved by the Engr. | 31.68 | m2
c | Apply one prime coat and one finishing coats of approved emulsion paint on entire ceiling soffit as approved by the Engr. | 25.92 | m2
d | Apply one prime coat and two finishing coats of approved gloss paint on planed wooden fascia board & metal surfaces as approved by the Engr. | 5.1 | m2
0
To Collection |  |  |  |  | 0
Summary Page
| ELEMENT NO. 2 - BLOCK & CONCRETE WORKS |  |  |  | 0
| ELEMENT NO. 3 - STEEL WORKS |  |  |  | 0
| ELEMENT NO. 4 - ROOFING WORKS |  |  |  | 0
| ELEMENT NO. 5 - FINISHING |  |  |  | 0
0
S U M M A R Y
| ELEMENT NO. 1 - Preliminaries |  |  |  | 0
| ELEMENT NO. 2 - Roofing |  |  |  | 0
| ELEMENT NO. 3 - Doors, Windows and Partitioning |  |  |  | 0
| ELEMENT NO. 4 - Finishing and Painting Works |  |  |  | 0
| ELEMENT NO. 5 - Electrical Works |  |  |  | 0
| ELEMENT NO. 6 - VIP Latrine/Plumbing Works |  |  |  | 0
| ELEMENT NO. 8 - Construction of Adolescent Waiting Area |  |  |  | 0
TOTAL |  |  |  |  | 0

## PHC GALDIMARI
RENOVATION/UPGRADING OF PRIMARY HEALTH CARE CENTRE GALDIMARI, JAMA'ARE LGA, BAUCHI STATE.
S/N | DESCRIPTION OF ITEM | QTY | UNIT | RATE | AMOUNT
1 | PRELIMINARIES
a | Allow for the initial mobilisation to site and final demobilisation | 1 | item
b | Allow for the fabrication of signpost using 2mm thick metal sheet, 50x75mm rectangular pipe framing in both faces, 75mm diameter, 1800mm high G.I pipe stand and installation into a pit of 600mm depth with mass concrete of ratio 1:3:6 as approved. | 1 | No
c | Provide and install high quality demountable pedal operated hand washing station as in the design provided with Plan Logo and Donor Logo as approved by the Engr | 1 | No
DEMOLITIONS AND ALTERATIONS
e | Allow a provisional sum for the removal of damaged doors measuring 1200mmX2100mm deposit off site appropriately | 23 | No
f | Allow a provisional sum for the removal of damaged doors measuring 750mmX2100mm deposit off site appropriately | 13 | No
h | Allow a provisional sum for the removal of damaged windows measuring 1200mmX1200mm | 25 | No
j | Allow a provisional sum for the removal of damaged windows measuring 600mmX600mm | 19 | No
k | Allow for the treatment of vertical cracks using cut 300mm long Y12 inserted at 300mm centres, rendered and plastered with appropriate cement and sand mixture of ratio 1:4, rendered smooth. | 46 | M
m | Allow for the careful removal of damaged fascia board, and deposit debris carry off-site | 22 | No
TILLING WORKS
STONE/CONCRETE/QUARRY/CERAMIC TILING/MOSAIC
Unglazed vitrified tiling in cement and sand mortar on and including screeded bed and pointing in matching cement
Floors
n | 400 x 400 x 8 thick tiles to falls only not exceeding 15 degrees from horizontal-PHCC wards, office and veranda. | 400 | m2
p | <10 degrees concrete ramp measuring 1200mmX2400mm to ease accesibility for PLWDs attached with metal handrail | 0.432 | m3
| Allow for the hacking and re-tiling of the facility floor | 150 | m2 |  | 0
To Collection |  |  |  |  | 0
2 | ROOFING WORKS
ROOF COVERING
0.55mm flagspan deep trough 5 profile or other equal
and approved coloured aluminium corrugated
roofing sheets with one and a half corrugation side
laps and 300mm end laps and fixed in accordance
with manufacturers instruction (measured nett)
to timber purlins at 1200mm centres including
coating all surfaces in contact with other materials
with bitumenous paint
a | Allow for repalcment and Treatment of roof covering leakages | 400 | M2
b | Replacement of eaves angle | 140 | M
c | 25 x 300mm chamfered and planed softwood fascia boards | 100 | No
d | Allow for installation of PVC - Polyvinyl Chloride ceiling sheets for internal soffit and external overhangs | 290 | M2
0
To Collection |  |  |  |  | 0
3 | DOORS & WINDOWS/PARTITIONS
DOORS
a | Allow for supply and Installation of high quality american steel doors, measuring 1200mmx2100mm as approved by the Engr. | 23 | No
b | Allow for supply and Installation of high quality american steel doors, measuring 750mmx2100mm as approved by the Engr. | 13 | No
WINDOWS
Supply and fix approved high quality
Iron mongery windows and all
ironmongery required including assembly of
components parts plugging and screwing frame to
blockwork or concrete work and pointing all
round the edges in approved mastic sealant
c | Alluminium casement pannelled windows measuring 1200mmX1200mm high complete with insect screen. | 15 | No
d | Alluminium casement pannelled windows measuring 600mmX600mm high complete with insect screen. | 8 | No
e | Allow for supply and installation of burglar-proofing on all windows sizes 1200mmX1200mm | 15 | No
f | Allow for supply and installation of burglar-proofing on all windows sizes 600mmX600mm | 8 | No
0
To Collection |  |  |  |  | 0
4 | WALL FINISHINGS AND PAINTING WORKS
WALL FINISHES
a | Prepare and render good affected building fabric and wall fencing by applying smooth rendering scraping-off weak paint from damp soffits of walls, fill up all screw holes and prepare surface to receive new painting works internally and externally | 826.4 | M2
b | Apply one prime coat and two finishing coats of approved CAPLUX or FINECOAT emulsion paint on entire rendered building fabric internally from +2100mm from the ground floor level to headroom level, as approved by the Engr. | 452.4 | M2
c | Apply one prime coat and one finishing coats of approved gloss paint on entire rendered building fabric internally from ground floor level to lintel level of (+2100mm) as approved by the Engr. | 949.2 | M2
d | Apply one prime coat and two finishing coats of approved CAPLUX or FINECOAT emulsion paint on entire rendered building fabric externally from 1200mm to 2600mm height, as approved by the Engr. | 524.16 | M2
e | Apply one prime coat and one finishing coats of approved gloss paint on entire rendered building fabric externally from ground floor level level 1200mm and 600mm from ceiling level (including placement of Plan and Donor logo) as approved by the Engr. | 673.92 | M2
f | Apply one prime coat and two finishing coats of approved CAPLUX or FINECOAT emulsion paint on entire rendered perimeter fencing fabric internally and externally (including placement of Plan and Donor logo) as approved by the Engr. | 1500 | M2
g | Apply one prime coat and one finishing coats of approved gloss paint on entire wooden surface, as approved by the Engr. | 19.8 | M2
h | Allow for the replacement of the facility gate with pedestrian door attached. | 1 | Sum
0
To Collection |  |  |  |  | 0
5 | ELECTRICAL WORKS (all provisional)
a | ABB miniature circuit breaker D4: 100A 4ways, including general electrical works, DB re-wiring and maintenance | 1 | sum
GENERAL LIGHTING
b | Lighting points internally | 60 | No
c | Lighting points externally | 25 | No
d | Lighting points externally on perimeter fence | 15 | No
e | Wall switch; 2-way | 20 | No
f | Ceiling fan | 15 | No
0
To Collection |  |  |  |  | 0
6 | UPGRADING OF GENDER-RESPONSIVE VENTILATED IMPROVED PIT LATRINE & GENERAL PLUMBING WORKS
a | Allow for the treatment of vertical cracks using cut 300mm long Y12 inserted at 300mm centres, rendered and plastered with appropriate cement and sand mixture of ratio 1:4, rendered smooth. | 6 | M
b | Allow for reconstruction of de-silting/dislodging of 6nos inspection chambers (mea. 600X600mm) and 2 nos soakaway pits (mea. 2000X2000mm) | 1 | sum
Plain in-situ concrete (1:3:6- 40mm aggt) in:
c | RC soakaway cover (100mm thick) | 0.6 | M3
d | RC inspection chamber cover (75mm thick) | 0.28 | M3
e | <10 degrees concrete ramp measuring 1200mmX2400mm to ease accesibility for PLWDs | 0.432 | M3
h | 100mm diameter uPVC soil and vent pipe 3000mm high with and including wire balloon grating. | 7 | No
j | Provide and install high quality fabricated metal doors (mea. 750X2100mm) with all necessary locks | 14 | No
k | Provide and install high quality fabricated projected metal windows (mea. 600X600mm) with all necessary locks | 12 | No
p | Apply one prime coat and two finishing coats of approved CAPLUX or FINECOAT emulsion paint on entire rendered building fabric internally from the ground floor level to headroom level, as approved by the Engr. | 150 | M2
r | Apply one prime coat and two finishing coats of approved CAPLUX or FINECOAT emulsion paint on entire rendered building fabric externally as approved by the Engr with plan visibility and Donor logo | 230 | M2
PLUMBING WORKS
u | Allow for the refurbishment and re-painting of the existing 30,000 litres steel storage tank and stanchions with plan visibilty and Donor logo | 1 | sum
v | Allow for the water reticulation/networking for a distance not exceeding 100,000mm from main source to the facility building and Gender responsive latrine using 2'' PVC pipes with all plumbing accessories necessary for full reticulation | 1 | sum
w | Allow for the construction of water collection points with four taps heads | 1 | sum
0
To Collection |  |  |  |  | 0
PHC GALDIMARI CONSTRUCTION WAITING AREA FOR ADOLESCENT CORNER (Measuring - 4,600x6,500mm)
S/N | DESCRIPTION OF ITEM | QTY | UNIT | RATE | AMOUNT
2 | BLOCKWORK & CONCRETE WORKS
Hollow sandcrete blockwork in cement and sand (1:6) in stretcher bond in:
a | 225X225X450mm thick in sub-structure | 9.36 | m2
b | 225X225X450mm thick in super-structure | 15.84 | m2
Insitu concrete (1:3:6 of 19mm aggregate).
c | Allow for casting of concrete floor with form-work by the edges of flooring and finished with terrazo floor finishing divided in 1200mmX1200mm PVC strip dividers with adequate grip to prevent injuries to children and PLWDs. | 15.12 | m2
d | Allow for casting of 10 nos G.I pipe in blockwalls | 0.38088 | m3
e | Concrete ramp for access to PLWDs with a good slope of ≤10° to aid easy accessibility and prevent injuries (mea. 1200mmx2000mm). | 0.36 | m3
f | 75mm thick coping (rate inclusive of formworks) | 0.4554 | m3
0
To Collection |  |  |  |  | 0
3 | STEEL WORKS
a | Allow for the vertical placement and casting of 10 nos high quality 100mm dia. (4inch) G.I pipe of 3600mm height fron NGL (natural ground level) with welded wood anchors. | 10 | no
To Collection |  |  |  |  | 0
4 | ROOFING WORKS
Sawn hardwood timber treated with approved preservatives in;
a | 50x75mm purlins @ 900mm c/c | 18 | no
b | 50x150mm kingpost, tie-beam & rafter arms @ 1200mm c/c | 20 | no
c | 50x50mm noggins | 22 | no
d | Battens | 22 | no
e | 25x300mm planed & chamfered fascia board (inclusive of 2 coats of approved gloss paint) | 6 | no
Roof covering
f | 0.55mm corrugated alu-zinc roofing sheet and all accessories necessary for full installation. | 29.12 | m2
g | Eaves angle | 22 | m2
h | Connection of Power supply to the waiting area including all the electrical fittings (Sockets, Lighting and 2 ceiling fans) | 1 | No
i | Screen blind for adolescent privacy in the waitng area | 15 | m2
To Collection |  |  |  |  | 0
5 | FINISHING WORKS
15mm thick cement/sand rendering fair and smooth mix (1:6) on:-
a | Walls generally | 31.68 | m2
b | Prepare and apply one prime coat and two finishing coats of approved CAPLUX or FINECOAT emulsion paint on entire rendered building fabric (including placement of Plan and Donor logo) as approved by the Engr. | 31.68 | m2
c | Apply one prime coat and one finishing coats of approved emulsion paint on entire ceiling soffit as approved by the Engr. | 25.92 | m2
d | Apply one prime coat and two finishing coats of approved gloss paint on planed wooden fascia board & metal surfaces as approved by the Engr. | 5.1 | m2
0
To Collection |  |  |  |  | 0
Summary Page
| ELEMENT NO. 2 - BLOCK & CONCRETE WORKS |  |  |  | 0
| ELEMENT NO. 3 - STEEL WORKS |  |  |  | 0
| ELEMENT NO. 4 - ROOFING WORKS |  |  |  | 0
| ELEMENT NO. 5 - FINISHING |  |  |  | 0
0
S U M M A R Y
| ELEMENT NO. 1 - Preliminaries |  |  |  | 0
| ELEMENT NO. 2 - Roofing |  |  |  | 0
| ELEMENT NO. 3 - Doors, Windows and Partitioning |  |  |  | 0
| ELEMENT NO. 4 - Finishing and Painting Works |  |  |  | 0
| ELEMENT NO. 5 - Electrical Works |  |  |  | 0
| ELEMENT NO. 6 - VIP Latrine/Plumbing Works |  |  |  | 0
| ELEMENT NO. 8 - Construction of Adolescent Waiting Area |  |  |  | 0
TOTAL |  |  |  |  | 0

## PHC BARAZA
RENOVATION/UPGRADING OF PRIMARY HEALTH CARE CENTRE BARAZA, DASS LGA, BAUCHI STATE.
S/N | DESCRIPTION OF ITEM | QTY | UNIT | RATE | AMOUNT
1 | PRELIMINARIES
a | Allow for the initial mobilisation to site and final demobilisation | 1 | item
b | Allow for the fabrication of signpost using 2mm thick metal sheet, 50x75mm rectangular pipe framing in both faces, 75mm diameter, 1800mm high G.I pipe stand and installation into a pit of 600mm depth with mass concrete of ratio 1:3:6 as approved. | 1 | No
c | Provide and install high quality demountable pedal operated hand washing station as in the design provided with Plan Logo and Donor Logo as approved by the Engr | 1 | No
DEMOLITIONS AND ALTERATIONS
e | Allow a provisional sum for the removal of damaged doors measuring 1200mmX2100mm deposit off site appropriately | 23 | No
f | Allow a provisional sum for the removal of damaged doors measuring 750mmX2100mm deposit off site appropriately | 13 | No
h | Allow a provisional sum for the removal of damaged windows measuring 1200mmX1200mm | 25 | No
j | Allow a provisional sum for the removal of damaged windows measuring 600mmX600mm | 19 | No
k | Allow for the treatment of vertical cracks using cut 300mm long Y12 inserted at 300mm centres, rendered and plastered with appropriate cement and sand mixture of ratio 1:4, rendered smooth. | 46 | M
m | Allow for the careful removal of damaged fascia board, and deposit debris carry off-site | 22 | No
n | Allow for the renovation of adolsecent friendly corner in the facility | 1 | No
p | <10 degrees concrete ramp measuring 1200mmX2400mm to ease accesibility for PLWDs attached with metal handrail | 0.432 | m3
r | Allow for the hacking and re-tiling of the facility floor | 250 | m2 |  | 0
To Collection |  |  |  |  | 0
2 | ROOFING WORKS
ROOF COVERING
0.55mm flagspan deep trough 5 profile or other equal
and approved coloured aluminium corrugated
roofing sheets with one and a half corrugation side
laps and 300mm end laps and fixed in accordance
with manufacturers instruction (measured nett)
to timber purlins at 1200mm centres including
coating all surfaces in contact with other materials
with bitumenous paint
a | Allow for repalcment and Treatment of roof covering leakages | 250 | M2
b | Replacement of eaves angle | 350 | M
c | 25 x 300mm chamfered and planed softwood fascia boards | 130 | No
d | Allow for installation of PVC - Polyvinyl Chloride ceiling sheets for internal soffit and external overhangs | 350 | M2
0
To Collection |  |  |  |  | 0
3 | DOORS & WINDOWS/PARTITIONS
DOORS
a | Allow for maintenance, install and supply of high quality american steel doors, measuring 1200mmx2100mm as approved by the Engr. | 4 | No
b | Allow for supply and Installation of high quality american steel doors, measuring 750mmx2100mm as approved by the Engr. | 8 | No
WINDOWS
Supply and fix approved high quality
Iron mongery windows and all
ironmongery required including assembly of
components parts plugging and screwing frame to
blockwork or concrete work and pointing all
round the edges in approved mastic sealant
c | Alluminium casement pannelled windows measuring 1200mmX1200mm high complete with insect screen. | 15 | No
d | Alluminium casement pannelled windows measuring 600mmX600mm high complete with insect screen. | 9 | No
e | Allow for supply and installation of burglar-proofing on all windows sizes 1200mmX1200mm | 15 | No
f | Allow for supply and installation of burglar-proofing on all windows sizes 600mmX600mm | 9 | No
To Collection |  |  |  |  | 0
4 | WALL FINISHINGS AND PAINTING WORKS
WALL FINISHES
a | Prepare and render good affected building fabric and wall fencing by applying smooth rendering scraping-off weak paint from damp soffits of walls, fill up all screw holes and prepare surface to receive new painting works internally and externally | 826.4 | M2
b | Apply one prime coat and two finishing coats of approved CAPLUX or FINECOAT emulsion paint on entire rendered building fabric internally from +2100mm from the ground floor level to headroom level, as approved by the Engr. | 452.4 | M2
c | Apply one prime coat and one finishing coats of approved gloss paint on entire rendered building fabric internally from ground floor level to lintel level of (+2100mm) as approved by the Engr. | 949.2 | M2
d | Apply one prime coat and two finishing coats of approved CAPLUX or FINECOAT emulsion paint on entire rendered building fabric externally from 1200mm to 2600mm height, as approved by the Engr. | 524.16 | M2
e | Apply one prime coat and one finishing coats of approved gloss paint on entire rendered building fabric externally from ground floor level level 1200mm and 600mm from ceiling level (including placement of Plan and Donor logo) as approved by the Engr. | 673.92 | M2
f | Apply one prime coat and two finishing coats of approved CAPLUX or FINECOAT emulsion paint on entire rendered perimeter fencing fabric internally and externally (including placement of Plan and Donor logo) as approved by the Engr. | 1500 | M2
g | Apply one prime coat and one finishing coats of approved gloss paint on entire wooden surface, as approved by the Engr. | 19.8 | M2
h | Allow for the replacement of the facility gate with pedestrian door attached. | 1 | Sum
0
To Collection |  |  |  |  | 0
5 | ELECTRICAL WORKS (all provisional)
a | ABB miniature circuit breaker D4: 100A 4ways, including general electrical works, DB re-wiring and maintenance | 1 | sum
GENERAL LIGHTING
b | Lighting points internally | 60 | No
c | Lighting points externally | 25 | No
d | Lighting points externally on perimeter fence | 15 | No
e | Wall switch; 2-way | 20 | No
f | Ceiling fan | 15 | No
0
To Collection |  |  |  |  | 0
6 | UPGRADING OF GENDER-RESPONSIVE VENTILATED IMPROVED PIT LATRINE & GENERAL PLUMBING WORKS
a | Allow for the treatment of vertical cracks using cut 300mm long Y12 inserted at 300mm centres, rendered and plastered with appropriate cement and sand mixture of ratio 1:4, rendered smooth. | 6 | M
b | Allow for reconstruction of de-silting/dislodging of 6nos inspection chambers (mea. 600X600mm) and 2 nos soakaway pits (mea. 2000X2000mm) | 1 | sum
Plain in-situ concrete (1:3:6- 40mm aggt) in:
c | RC soakaway cover (100mm thick) | 0.6 | M3
d | RC inspection chamber cover (75mm thick) | 0.28 | M3
e | <10 degrees concrete ramp measuring 1200mmX2400mm to ease accesibility for PLWDs | 0.432 | M3
h | 100mm diameter uPVC soil and vent pipe 3000mm high with and including wire balloon grating. | 7 | No
j | Provide and install high quality fabricated metal doors (mea. 750X2100mm) with all necessary locks | 14 | No
k | Provide and install high quality fabricated projected metal windows (mea. 600X600mm) with all necessary locks | 12 | No
p | Apply one prime coat and two finishing coats of approved CAPLUX or FINECOAT emulsion paint on entire rendered building fabric internally from the ground floor level to headroom level, as approved by the Engr. | 150 | M2
r | Apply one prime coat and two finishing coats of approved CAPLUX or FINECOAT emulsion paint on entire rendered building fabric externally as approved by the Engr with plan visibility and Donor logo | 230 | M2
PLUMBING WORKS
u | Allow for the refurbishment and re-painting of the existing 30,000 litres steel storage tank and stanchions with plan visibilty and Donor logo | 1 | sum
v | Allow for the water reticulation/networking for a distance not exceeding 100,000mm from main source to the facility building and Gender responsive latrine using 2'' PVC pipes with all plumbing accessories necessary for full reticulation | 1 | sum
w | Allow for the construction of water collection points with four taps heads | 1 | sum
0
To Collection |  |  |  |  | 0
PHC BARAZA CONSTRUCTION WAITING AREA FOR ADOLESCENT CORNER (Measuring - 4,600x6,500mm)
S/N | DESCRIPTION OF ITEM | QTY | UNIT | RATE | AMOUNT
2 | BLOCKWORK & CONCRETE WORKS
Hollow sandcrete blockwork in cement and sand (1:6) in stretcher bond in:
a | 225X225X450mm thick in sub-structure | 9.36 | m2
b | 225X225X450mm thick in super-structure | 15.84 | m2
Insitu concrete (1:3:6 of 19mm aggregate).
c | Allow for casting of concrete floor with form-work by the edges of flooring and finished with terrazo floor finishing divided in 1200mmX1200mm PVC strip dividers with adequate grip to prevent injuries to children and PLWDs. | 15.12 | m2
d | Allow for casting of 10 nos G.I pipe in blockwalls | 0.38088 | m3
e | Concrete ramp for access to PLWDs with a good slope of ≤10° to aid easy accessibility and prevent injuries (mea. 1200mmx2000mm). | 0.36 | m3
f | 75mm thick coping (rate inclusive of formworks) | 0.4554 | m3
0
To Collection |  |  |  |  | 0
3 | STEEL WORKS
a | Allow for the vertical placement and casting of 10 nos high quality 100mm dia. (4inch) G.I pipe of 3600mm height fron NGL (natural ground level) with welded wood anchors. | 10 | no
To Collection |  |  |  |  | 0
4 | ROOFING WORKS
Sawn hardwood timber treated with approved preservatives in;
a | 50x75mm purlins @ 900mm c/c | 18 | no
b | 50x150mm kingpost, tie-beam & rafter arms @ 1200mm c/c | 20 | no
c | 50x50mm noggins | 22 | no
d | Battens | 22 | no
e | 25x300mm planed & chamfered fascia board (inclusive of 2 coats of approved gloss paint) | 6 | no
Roof covering
f | 0.55mm corrugated alu-zinc roofing sheet and all accessories necessary for full installation. | 29.12 | m2
g | Eaves angle | 22 | m2
h | Connection of Power supply to the waiting area including all the electrical fittings (Sockets, Lighting and 2 ceiling fans) | 1 | No
i | Screen blind for adolescent privacy in the waitng area | 15 | m2
To Collection |  |  |  |  | 0
5 | FINISHING WORKS
15mm thick cement/sand rendering fair and smooth mix (1:6) on:-
a | Walls generally | 31.68 | m2
b | Prepare and apply one prime coat and two finishing coats of approved CAPLUX or FINECOAT emulsion paint on entire rendered building fabric (including placement of Plan and Donor logo) as approved by the Engr. | 31.68 | m2
c | Apply one prime coat and one finishing coats of approved emulsion paint on entire ceiling soffit as approved by the Engr. | 25.92 | m2
d | Apply one prime coat and two finishing coats of approved gloss paint on planed wooden fascia board & metal surfaces as approved by the Engr. | 5.1 | m2
0
To Collection |  |  |  |  | 0
Summary Page
| ELEMENT NO. 2 - BLOCK & CONCRETE WORKS |  |  |  | 0
| ELEMENT NO. 3 - STEEL WORKS |  |  |  | 0
| ELEMENT NO. 4 - ROOFING WORKS |  |  |  | 0
| ELEMENT NO. 5 - FINISHING |  |  |  | 0
0
S U M M A R Y
| ELEMENT NO. 1 - Preliminaries |  |  |  | 0
| ELEMENT NO. 2 - Roofing |  |  |  | 0
| ELEMENT NO. 3 - Doors, Windows and Partitioning |  |  |  | 0
| ELEMENT NO. 4 - Finishing and Painting Works |  |  |  | 0
| ELEMENT NO. 5 - Electrical Works |  |  |  | 0
| ELEMENT NO. 6 - VIP Latrine/Plumbing Works |  |  |  | 0
| ELEMENT NO. 8 - Construction of Adolescent Waiting Area |  |  |  | 0
TOTAL |  |  |  |  | 0

## PHC LARISKI
RENOVATION/UPGRADING OF PRIMARY HEALTH CARE CENTRE LARISKI, KIRFI LGA, BAUCHI STATE.
S/N | DESCRIPTION OF ITEM | QTY | UNIT | RATE | AMOUNT
1 | PRELIMINARIES
a | Allow for the initial mobilisation to site and final demobilisation | 1 | item
b | Allow for the fabrication of signpost using 2mm thick metal sheet, 50x75mm rectangular pipe framing in both faces, 75mm diameter, 1800mm high G.I pipe stand and installation into a pit of 600mm depth with mass concrete of ratio 1:3:6 as approved. | 1 | No
c | Provide and install high quality demountable pedal operated hand washing station as in the design provided with Plan Logo and Donor Logo as approved by the Engr | 1 | No
DEMOLITIONS AND ALTERATIONS
e | Allow a provisional sum for the removal of damaged doors measuring 1200mmX2100mm deposit off site appropriately | 23 | No
f | Allow a provisional sum for the removal of damaged doors measuring 750mmX2100mm deposit off site appropriately | 13 | No
h | Allow a provisional sum for the removal of damaged windows measuring 1200mmX1200mm | 25 | No
j | Allow a provisional sum for the removal of damaged windows measuring 600mmX600mm | 19 | No
k | Allow for the treatment of vertical cracks using cut 300mm long Y12 inserted at 300mm centres, rendered and plastered with appropriate cement and sand mixture of ratio 1:4, rendered smooth. | 46 | M
m | Allow for the careful removal of damaged fascia board, and deposit debris carry off-site | 22 | No
n | Allow for the renovation of adolsecent friendly corner in the facility | 1 | No
p | <10 degrees concrete ramp measuring 1200mmX2400mm to ease accesibility for PLWDs attached with metal handrail | 0.432 | m3
r | Allow for the hacking and re-tiling of the facility floor | 150 | m2
To Collection |  |  |  |  | 0
2 | ROOFING WORKS
ROOF COVERING
0.55mm flagspan deep trough 5 profile or other equal
and approved coloured aluminium corrugated
roofing sheets with one and a half corrugation side
laps and 300mm end laps and fixed in accordance
with manufacturers instruction (measured nett)
to timber purlins at 1200mm centres including
coating all surfaces in contact with other materials
with bitumenous paint
a | Allow for replacment and Treatment of roof covering leakages | 250 | M2
b | Replacement of eaves angle | 350 | M
c | 25 x 300mm chamfered and planed softwood fascia boards | 130 | No
d | Allow for installation of PVC - Polyvinyl Chloride ceiling sheets for internal soffit and external overhangs | 350 | M2
0
To Collection |  |  |  |  | 0
3 | DOORS & WINDOWS/PARTITIONS
DOORS
a | Allow for maintenance, install and supply of high quality american steel doors, measuring 1200mmx2100mm as approved by the Engr. | 4 | No
b | Allow for supply and Installation of high quality american steel doors, measuring 750mmx2100mm as approved by the Engr. | 8 | No
WINDOWS
Supply and fix approved high quality
Iron mongery windows and all
ironmongery required including assembly of
components parts plugging and screwing frame to
blockwork or concrete work and pointing all
round the edges in approved mastic sealant
c | Alluminium casement pannelled windows measuring 1200mmX1200mm high complete with insect screen. | 15 | No
d | Alluminium casement pannelled windows measuring 600mmX600mm high complete with insect screen. | 9 | No
e | Allow for supply and installation of burglar-proofing on all windows sizes 1200mmX1200mm | 15 | No
f | Allow for supply and installation of burglar-proofing on all windows sizes 600mmX600mm | 9 | No
0
To Collection |  |  |  |  | 0
4 | WALL FINISHINGS AND PAINTING WORKS
WALL FINISHES
a | Prepare and render good affected building fabric and wall fencing by applying smooth rendering scraping-off weak paint from damp soffits of walls, fill up all screw holes and prepare surface to receive new painting works internally and externally | 826.4 | M2
b | Apply one prime coat and two finishing coats of approved CAPLUX or FINECOAT emulsion paint on entire rendered building fabric internally from +2100mm from the ground floor level to headroom level, as approved by the Engr. | 452.4 | M2
c | Apply one prime coat and one finishing coats of approved gloss paint on entire rendered building fabric internally from ground floor level to lintel level of (+2100mm) as approved by the Engr. | 949.2 | M2
d | Apply one prime coat and two finishing coats of approved CAPLUX or FINECOAT emulsion paint on entire rendered building fabric externally from 1200mm to 2600mm height, as approved by the Engr. | 524.16 | M2
e | Apply one prime coat and one finishing coats of approved gloss paint on entire rendered building fabric externally from ground floor level level 1200mm and 600mm from ceiling level (including placement of Plan and Donor logo) as approved by the Engr. | 673.92 | M2
f | Apply one prime coat and two finishing coats of approved CAPLUX or FINECOAT emulsion paint on entire rendered perimeter fencing fabric internally and externally (including placement of Plan and Donor logo) as approved by the Engr. | 1500 | M2
g | Apply one prime coat and one finishing coats of approved gloss paint on entire wooden surface, as approved by the Engr. | 19.8 | M2
h | Allow for the replacement of the facility gate with pedestrian door attached. | 1 | Sum
0
To Collection |  |  |  |  | 0
5 | ELECTRICAL WORKS (all provisional)
a | ABB miniature circuit breaker D4: 100A 4ways, including general electrical works, DB re-wiring and maintenance | 1 | sum
GENERAL LIGHTING
b | Lighting points internally | 60 | No
c | Lighting points externally | 25 | No
d | Lighting points externally on perimeter fence | 15 | No
e | Wall switch; 2-way | 20 | No
f | Ceiling fan | 15 | No
0
To Collection |  |  |  |  | 0
6 | UPGRADING OF GENDER-RESPONSIVE VENTILATED IMPROVED PIT LATRINE & GENERAL PLUMBING WORKS
a | Allow for the treatment of vertical cracks using cut 300mm long Y12 inserted at 300mm centres, rendered and plastered with appropriate cement and sand mixture of ratio 1:4, rendered smooth. | 6 | M
b | Allow for reconstruction of de-silting/dislodging of 6nos inspection chambers (mea. 600X600mm) and 2 nos soakaway pits (mea. 2000X2000mm) | 1 | sum
Plain in-situ concrete (1:3:6- 40mm aggt) in:
c | RC soakaway cover (100mm thick) | 0.6 | M3
d | RC inspection chamber cover (75mm thick) | 0.28 | M3
e | <10 degrees concrete ramp measuring 1200mmX2400mm to ease accesibility for PLWDs | 0.432 | M3
h | 100mm diameter uPVC soil and vent pipe 3000mm high with and including wire balloon grating. | 7 | No
j | Provide and install high quality fabricated metal doors (mea. 750X2100mm) with all necessary locks | 14 | No
k | Provide and install high quality fabricated projected metal windows (mea. 600X600mm) with all necessary locks | 12 | No
p | Apply one prime coat and two finishing coats of approved CAPLUX or FINECOAT emulsion paint on entire rendered building fabric internally from the ground floor level to headroom level, as approved by the Engr. | 150 | M2
r | Apply one prime coat and two finishing coats of approved CAPLUX or FINECOAT emulsion paint on entire rendered building fabric externally as approved by the Engr with plan visibility and Donor logo | 230 | M2
PLUMBING WORKS
u | Allow for the refurbishment and re-painting of the existing 30,000 litres steel storage tank and stanchions with plan visibilty and Donor logo | 1 | sum
v | Allow for the water reticulation/networking for a distance not exceeding 100,000mm from main source to the facility building and Gender responsive latrine using 2'' PVC pipes with all plumbing accessories necessary for full reticulation | 1 | sum
w | Allow for the construction of water collection points with four taps heads | 1 | sum
0
To Collection |  |  |  |  | 0
PHC LARISKI CONSTRUCTION WAITING AREA FOR ADOLESCENT CORNER (Measuring - 4,600x6,500mm)
S/N | DESCRIPTION OF ITEM | QTY | UNIT | RATE | AMOUNT
2 | BLOCKWORK & CONCRETE WORKS
Hollow sandcrete blockwork in cement and sand (1:6) in stretcher bond in:
a | 225X225X450mm thick in sub-structure | 9.36 | m2
b | 225X225X450mm thick in super-structure | 15.84 | m2
Insitu concrete (1:3:6 of 19mm aggregate).
c | Allow for casting of concrete floor with form-work by the edges of flooring and finished with terrazo floor finishing divided in 1200mmX1200mm PVC strip dividers with adequate grip to prevent injuries to children and PLWDs. | 15.12 | m2
d | Allow for casting of 10 nos G.I pipe in blockwalls | 0.38088 | m3
e | Concrete ramp for access to PLWDs with a good slope of ≤10° to aid easy accessibility and prevent injuries (mea. 1200mmx2000mm). | 0.36 | m3
f | 75mm thick coping (rate inclusive of formworks) | 0.4554 | m3
0
To Collection |  |  |  |  | 0
3 | STEEL WORKS
a | Allow for the vertical placement and casting of 10 nos high quality 100mm dia. (4inch) G.I pipe of 3600mm height fron NGL (natural ground level) with welded wood anchors. | 10 | no
To Collection |  |  |  |  | 0
4 | ROOFING WORKS
Sawn hardwood timber treated with approved preservatives in;
a | 50x75mm purlins @ 900mm c/c | 18 | no
b | 50x150mm kingpost, tie-beam & rafter arms @ 1200mm c/c | 20 | no
c | 50x50mm noggins | 22 | no
d | Battens | 22 | no
e | 25x300mm planed & chamfered fascia board (inclusive of 2 coats of approved gloss paint) | 6 | no
Roof covering
f | 0.55mm corrugated alu-zinc roofing sheet and all accessories necessary for full installation. | 29.12 | m2
g | Eaves angle | 22 | m2
h | Connection of Power supply to the waiting area including all the electrical fittings (Sockets, Lighting and 2 ceiling fans) | 1 | No
i | Screen blind for adolescent privacy in the waitng area | 15 | m2
To Collection |  |  |  |  | 0
5 | FINISHING WORKS
15mm thick cement/sand rendering fair and smooth mix (1:6) on:-
a | Walls generally | 31.68 | m2
b | Prepare and apply one prime coat and two finishing coats of approved CAPLUX or FINECOAT emulsion paint on entire rendered building fabric (including placement of Plan and Donor logo) as approved by the Engr. | 31.68 | m2
c | Apply one prime coat and one finishing coats of approved emulsion paint on entire ceiling soffit as approved by the Engr. | 25.92 | m2
d | Apply one prime coat and two finishing coats of approved gloss paint on planed wooden fascia board & metal surfaces as approved by the Engr. | 5.1 | m2
0
To Collection |  |  |  |  | 0
Summary Page
| ELEMENT NO. 2 - BLOCK & CONCRETE WORKS |  |  |  | 0
| ELEMENT NO. 3 - STEEL WORKS |  |  |  | 0
| ELEMENT NO. 4 - ROOFING WORKS |  |  |  | 0
| ELEMENT NO. 5 - FINISHING |  |  |  | 0
0
S U M M A R Y
| ELEMENT NO. 1 - Preliminaries |  |  |  | 0
| ELEMENT NO. 2 - Roofing |  |  |  | 0
| ELEMENT NO. 3 - Doors, Windows and Partitioning |  |  |  | 0
| ELEMENT NO. 4 - Finishing and Painting Works |  |  |  | 0
| ELEMENT NO. 5 - Electrical Works |  |  |  | 0
| ELEMENT NO. 6 - VIP Latrine/Plumbing Works |  |  |  | #REF!
| ELEMENT NO. 8 - Construction of Adolescent Waiting Area |  |  |  | 0
TOTAL |  |  |  |  | #REF!