## WOMEN CENTRE
RENOVATION/UPGRADE OF WOMEN CENTRE FOR CONTINUED EDUCATION, SOKOTO SOUTH LGA, SOKOTO STATE.
1 BLOCK 5 CLASSROOMS WITH OFFICE
S/N | DESCRIPTION OF ITEM | QTY | UNIT | RATE | AMOUNT
1 | PRELIMINARIES
a | Allow for the initial mobilisation to site and final demobilisation | 1 | item
b | Allow for the fabrication of signpost using 2mm thick metal sheet, 50x75mm rectangular pipe framing in both faces, 75mm diameter, 1800mm high G.I pipe stand and installation into a pit of 600mm depth with mass concrete of ratio 1:3:6 as approved. | 1 | No
DEMOLITIONS AND ALTERATIONS/CONSTRUCTION
e | Allow a provisional sum for the removal of damaged doors measuring 1200mmX2100mm deposit off site appropriately | 9 | No
h | Allow a provisional sum for the removal of damaged windows measuring 1200mmX1200mm | 31 | No
j | Allow a provisional sum for the removal of damaged windows measuring 600mmX600mm | 6 | No
k | Allow for the treatment of vertical cracks using cut 300mm long Y12 inserted at 300mm centres, rendered and plastered with appropriate cement and sand mixture of ratio 1:4, rendered smooth. | 150 | M
n | Allow for the careful removal of damaged fascia board, and deposit debris carry off-site | 22 | No
| Allow for the reconstruction of block work and smooth rendereing of the block of classrooms | 198 | M2
0
To Collection |  |  |  |  | 0
2 | FLOOR FINISHES
a | Allow for maintenance of concrete floor with form-work by the edges of flooring and finished with terrazo floor finishing divided in 1200mmX1200mm PVC strip dividers with adequate grip to prevent injuries to children and PLWDs. | 50 | m2
b | Concrete ramp for access to PLWDs with a good slope of ≤10° to aid easy accessibility and prevent injuries (mea. 1200mmx2000mm) including metal handrail | 0.36 | m3
To Collection |  |  |  |  | 0
3 | ROOFING WORKS
ROOF COVERING
0.55mm flagspan deep trough 5 profile or other equal
and approved coloured aluminium corrugated
roofing sheets with one and a half corrugation side
laps and 300mm end laps and fixed in accordance
with manufacturers instruction (measured nett)
to timber purlins at 1200mm centres including
coating all surfaces in contact with other materials
with bitumenous paint
a | Allow for Replacement and treatment of roof covering | 200 | M2
b | Replacement of eaves angle | 63 | M
c | 25 x 300mm chamfered and planed softwood fascia boards | 14 | No
d | Allow for installation of PVC - Polyvinyl Chloride ceiling sheets for internal soffit and external overhangs | 198 | M2
0
To Collection |  |  |  |  | 0
4 | DOORS & WINDOWS
DOORS
a |  |  |  |  | 0
| Allow for provision and maintenance and install high quality fabricated metal double doors (mea. 1200X2100mm) with all necessary locks | 9 | No
b | WINDOWS
| Allow for provision and maintenace and install high quality fabricated projected metal windows (mea. 600X600mm) with all necessary locks including burglaries | 15 | No
0
To Collection |  |  |  |  | 0
5 | WALL FINISHINGS AND PAINTING WORKS
WALL FINISHES
a | Prepare and render smooth building fabric by applying smooth rendering (1:6) scraping-off weak paint from damp soffits of walls, fill up all screw holes and prepare surface to receive new painting works internally and externally | 534.6 | M2
b | Apply one prime coat and two finishing coats of approved CAPLUX or FINECOAT emulsion paint on entire rendered building fabric internally from +2100mm from the ground floor level to headroom level, as approved by the Engr. | 254.6 | M2
c | Apply one prime coat and one finishing coats of approved gloss paint on entire rendered building fabric internally from ground floor level to lintel level of (+2100mm) as approved by the Engr. | 456.8 | M2
d | Apply one prime coat and two finishing coats of approved CAPLUX or FINECOAT emulsion paint on entire rendered building fabric externally from 1200mm to 2600mm height, as approved by the Engr. | 256.8 | M2
e | Apply one prime coat and one finishing coats of approved gloss paint on entire rendered building fabric externally from ground floor level level 1200mm and 600mm from ceiling level (including placement of Plan and Donor logo) as approved by the Engr. | 673.92 | M2
f | Apply one prime coat and two finishing coats of approved CAPLUX or FINECOAT emulsion paint on entire rendered perimeter fencing fabric internally and externally (including placement of Plan and Donor logo) as approved by the Engr. | 670 | M2
g | Apply one prime coat and one finishing coats of approved gloss paint on entire wooden surface, as approved by the Engr. | 19.8 | M2
h | Allow for the replacement of the school gate with pedestrian door attached including painting and replacement of fencing wall burgalries. | 1 | Sum
0
To Collection |  |  |  |  | 0
5 | ELECTRICAL WORKS (all provisional)
ELECTRICAL INSTALLATIONS
a | Allow a provisional sum for all necessary electrical conduiting, wiring and fittings as approved by the Engr. | 1 | sum
| Ceiling fan | 10 | No
0
0
S U M M A R Y
| ELEMENT NO. 1 - Preliminaries |  |  |  | 0
u | ELEMENT NO. 2 - Floor Finishes |  |  |  | 0
| ELEMENT NO. 2 - Roofing |  |  |  | 0
v | ELEMENT NO. 3 - Doors, Windows and Partitioning |  |  |  | 0
| ELEMENT NO. 4 - Finishing and Painting Works |  |  |  | 0
y
0

## SPECIAL SCH
RENOVATION/UPGRADE OF A A RAJI SPECIAL SCHOOL SOKOTO NORTH LGA, SOKOTO STATE.
2 BLOCK 6 CLASSROOMS WITH OFFICE
S/N | DESCRIPTION OF ITEM | QTY | UNIT | RATE | AMOUNT
1 | PRELIMINARIES
a | Allow for the initial mobilisation to site and final demobilisation | 1 | item
b | Allow for the fabrication of signpost using 2mm thick metal sheet, 50x75mm rectangular pipe framing in both faces, 75mm diameter, 1800mm high G.I pipe stand and installation into a pit of 600mm depth with mass concrete of ratio 1:3:6 as approved. | 1 | No
DEMOLITIONS AND ALTERATIONS/CONSTRUCTION
e | Allow a provisional sum for the removal of damaged doors measuring 1200mmX2100mm deposit off site appropriately | 9 | No
h | Allow a provisional sum for the removal of damaged windows measuring 1200mmX1200mm | 31 | No
j | Allow a provisional sum for the removal of damaged windows measuring 600mmX600mm | 6 | No
k | Allow for the treatment of vertical cracks using cut 300mm long Y12 inserted at 300mm centres, rendered and plastered with appropriate cement and sand mixture of ratio 1:4, rendered smooth. | 150 | M
n | Allow for the careful removal of damaged fascia board, and deposit debris carry off-site | 22 | No
m | Allow for the reconstruction of block work and smooth rendereing of the block of classrooms | 198 | M2
0
To Collection |  |  |  |  | 0
2 | FLOOR FINISHES
a | Allow for maintenance of concrete floor with form-work by the edges of flooring and finished with terrazo floor finishing divided in 1200mmX1200mm PVC strip dividers with adequate grip to prevent injuries to children and PLWDs. | 350 | m2
b | Concrete ramp for access to PLWDs with a good slope of ≤10° to aid easy accessibility and prevent injuries (mea. 1200mmx2000mm) including metal handrail | 0.36 | m3
Construction of step down
To Collection |  |  |  |  | 0
3 | ROOFING WORKS
ROOF COVERING
0.55mm flagspan deep trough 5 profile or other equal
and approved coloured aluminium corrugated
roofing sheets with one and a half corrugation side
laps and 300mm end laps and fixed in accordance
with manufacturers instruction (measured nett)
to timber purlins at 1200mm centres including
coating all surfaces in contact with other materials
with bitumenous paint
a | Allow for Replacement and treatment of roof covering | 300 | M2
b | Replacement of eaves angle | 63 | M
c | 25 x 300mm chamfered and planed softwood fascia boards | 14 | No
d | Allow for installation of PVC - Polyvinyl Chloride ceiling sheets for internal soffit and external overhangs | 350 | M2
0
To Collection |  |  |  |  | 0
4 | DOORS & WINDOWS
DOORS
a |  |  |  |  | 0
| Allow for provision and maintenance and install high quality fabricated metal double doors (mea. 1200X2100mm) with all necessary locks | 9 | No
b | WINDOWS
| Allow for provision and maintenace and install high quality fabricated projected metal windows (mea. 600X600mm) with all necessary locks including burglaries | 15 | No
0
To Collection |  |  |  |  | 0
5 | WALL FINISHINGS AND PAINTING WORKS
WALL FINISHES
a | Prepare and render smooth building fabric by applying smooth rendering (1:6) scraping-off weak paint from damp soffits of walls, fill up all screw holes and prepare surface to receive new painting works internally and externally | 534.6 | M2
b | Apply one prime coat and two finishing coats of approved CAPLUX or FINECOAT emulsion paint on entire rendered building fabric internally from +2100mm from the ground floor level to headroom level, as approved by the Engr. | 254.6 | M2
c | Apply one prime coat and one finishing coats of approved gloss paint on entire rendered building fabric internally from ground floor level to lintel level of (+2100mm) as approved by the Engr. | 456.8 | M2
d | Apply one prime coat and two finishing coats of approved CAPLUX or FINECOAT emulsion paint on entire rendered building fabric externally from 1200mm to 2600mm height, as approved by the Engr. | 256.8 | M2
e | Apply one prime coat and one finishing coats of approved gloss paint on entire rendered building fabric externally from ground floor level level 1200mm and 600mm from ceiling level (including placement of Plan and Donor logo) as approved by the Engr. | 673.92 | M2
f | Apply one prime coat and two finishing coats of approved CAPLUX or FINECOAT emulsion paint on entire rendered perimeter fencing fabric internally and externally (including placement of Plan and Donor logo) as approved by the Engr. | 456.6 | M2
0
g | Apply one prime coat and one finishing coats of approved gloss paint on entire wooden surface, as approved by the Engr. | 19.8 | M2
h | Allow for the replacement of the school gate with pedestrian door attached including painting and replacement of fencing wall burgalries. | 1 | Sum
0
To Collection |  |  |  |  | 0
5 | ELECTRICAL WORKS (all provisional)
ELECTRICAL INSTALLATIONS
a | Allow a provisional sum for all necessary electrical conduiting, wiring and fittings as approved by the Engr. | 1 | sum
| Ceiling fan | 10 | No
0
| PLUMBING WORKS |  |  |  | 0
h |  |  |  |  | 0
| Allow for the water reticulation/networking for a distance not exceeding 100,000mm from main source to the facility building and Gender responsive latrine using 2'' PVC pipes with all plumbing accessories necessary for full reticulation | 1 | sum
k
| Allow for the supply and install toilets squat water systems with all accessories | 6 | No
p
| Allow for the construction of water collection points with four taps heads | 1 | sum
r
0
S U M M A R Y
| ELEMENT NO. 1 - Preliminaries |  |  |  | 0
u | ELEMENT NO. 2 - Floor Finishes |  |  |  | 0
| ELEMENT NO. 2 - Roofing |  |  |  | 0
v | ELEMENT NO. 3 - Doors, Windows and Partitioning |  |  |  | 0
| ELEMENT NO. 4 - Finishing and Painting Works |  |  |  | 0
w | ELEMENT NO. 5 - Electrical Works |  |  |  | 0
| ELEMENT NO. 6 - VIP Latrine/Plumbing Works |  |  |  | 0
y
0

## KALAMBAINA
RENOVATION/UPGRADE OF KALAMBAINA MODEL SECONDARY SCHOOL, WAMAKKO LGA, SOKOTO STATE.
1 BLOCK 4 CLASSROOMS WITH OFFICE
S/N | DESCRIPTION OF ITEM | QTY | UNIT | RATE | AMOUNT
1 | PRELIMINARIES
a | Allow for the initial mobilisation to site and final demobilisation | 1 | item
b | Allow for the fabrication of signpost using 2mm thick metal sheet, 50x75mm rectangular pipe framing in both faces, 75mm diameter, 1800mm high G.I pipe stand and installation into a pit of 600mm depth with mass concrete of ratio 1:3:6 as approved. | 1 | No
DEMOLITIONS AND ALTERATIONS/CONSTRUCTION
e | Allow a provisional sum for the removal of damaged doors measuring 1200mmX2100mm deposit off site appropriately | 9 | No
h | Allow a provisional sum for the removal of damaged windows measuring 1200mmX1200mm | 31 | No
j | Allow a provisional sum for the removal of damaged windows measuring 600mmX600mm | 6 | No
0
k | Allow for the treatment of vertical cracks using cut 300mm long Y12 inserted at 300mm centres, rendered and plastered with appropriate cement and sand mixture of ratio 1:4, rendered smooth. | 150 | M
n | Allow for the careful removal of damaged fascia board, and deposit debris carry off-site | 22 | No
m | Allow for the reconstruction of block work and smooth rendereing of the block of classrooms | 198 | M2
0
To Collection |  |  |  |  | 0
2 | FLOOR FINISHES
a | Allow for maintenance of concrete floor with form-work by the edges of flooring and finished with terrazo floor finishing divided in 1200mmX1200mm PVC strip dividers with adequate grip to prevent injuries to children and PLWDs. | 250 | m2
b | Concrete ramp for access to PLWDs with a good slope of ≤10° to aid easy accessibility and prevent injuries (mea. 1200mmx2000mm) including metal handrail | 0.36 | m3
To Collection |  |  |  |  | 0
3 | ROOFING WORKS
ROOF COVERING
0.55mm flagspan deep trough 5 profile or other equal
and approved coloured aluminium corrugated
roofing sheets with one and a half corrugation side
laps and 300mm end laps and fixed in accordance
with manufacturers instruction (measured nett)
to timber purlins at 1200mm centres including
coating all surfaces in contact with other materials
with bitumenous paint
a | Allow for Replacement and treatment of roof covering | 300 | M2
b | Replacement of eaves angle | 63 | M
c | 25 x 300mm chamfered and planed softwood fascia boards | 14 | No
d | Allow for installation of PVC - Polyvinyl Chloride ceiling sheets for internal soffit and external overhangs | 250 | M2
0
To Collection |  |  |  |  | 0
4 | DOORS & WINDOWS
DOORS
a |  |  |  |  | 0
| Allow for provision and maintenance and install high quality fabricated metal double doors (mea. 1200X2100mm) with all necessary locks | 9 | No
b | WINDOWS
| Allow for provision and maintenace and install high quality fabricated projected metal windows (mea. 600X600mm) with all necessary locks including burglaries | 15 | No
0
To Collection |  |  |  |  | 0
5 | WALL FINISHINGS AND PAINTING WORKS
WALL FINISHES
a | Prepare and render smooth building fabric by applying smooth rendering (1:6) scraping-off weak paint from damp soffits of walls, fill up all screw holes and prepare surface to receive new painting works internally and externally | 534.6 | M2
b | Apply one prime coat and two finishing coats of approved CAPLUX or FINECOAT emulsion paint on entire rendered building fabric internally from +2100mm from the ground floor level to headroom level, as approved by the Engr. | 254.6 | M2
c | Apply one prime coat and one finishing coats of approved gloss paint on entire rendered building fabric internally from ground floor level to lintel level of (+2100mm) as approved by the Engr. | 456.8 | M2
d | Apply one prime coat and two finishing coats of approved CAPLUX or FINECOAT emulsion paint on entire rendered building fabric externally from 1200mm to 2600mm height, as approved by the Engr. | 256.8 | M2
e | Apply one prime coat and one finishing coats of approved gloss paint on entire rendered building fabric externally from ground floor level level 1200mm and 600mm from ceiling level (including placement of Plan and Donor logo) as approved by the Engr. | 673.92 | M2
f | Apply one prime coat and two finishing coats of approved CAPLUX or FINECOAT emulsion paint on entire rendered perimeter fencing fabric internally and externally (including placement of Plan and Donor logo) as approved by the Engr. | 456.6 | M2
g | Apply one prime coat and one finishing coats of approved gloss paint on entire wooden surface, as approved by the Engr. | 19.8 | M2
h | Allow for the replacement of the school gate with pedestrian door attached including painting and replacement of fencing wall burgalries. | 1 | Sum
0
To Collection |  |  |  |  | 0
5 | ELECTRICAL WORKS (all provisional)
ELECTRICAL INSTALLATIONS
a | Allow a provisional sum for all necessary electrical conduiting, wiring and fittings as approved by the Engr. | 1 | sum
| Ceiling fan | 6 | No
0
0
S U M M A R Y
| ELEMENT NO. 1 - Preliminaries |  |  |  | 0
u | ELEMENT NO. 2 - Floor Finishes |  |  |  | 0
| ELEMENT NO. 2 - Roofing |  |  |  | 0
v | ELEMENT NO. 3 - Doors, Windows and Partitioning |  |  |  | 0
| ELEMENT NO. 4 - Finishing and Painting Works |  |  |  | 0
y
0

## GGDSS SIFAWA
RENOVATION/UPGRADE OF GOV'T GIRLS DAY SECONDARY SCHOOL SIFAWA, BODINGA LGA, SOKOTO STATE.
1 BLOCK 4 CLASSROOMS WITH OFFICE
S/N | DESCRIPTION OF ITEM | QTY | UNIT | RATE | AMOUNT
1 | PRELIMINARIES
a | Allow for the initial mobilisation to site and final demobilisation | 1 | item
b | Allow for the fabrication of signpost using 2mm thick metal sheet, 50x75mm rectangular pipe framing in both faces, 75mm diameter, 1800mm high G.I pipe stand and installation into a pit of 600mm depth with mass concrete of ratio 1:3:6 as approved. | 1 | No
DEMOLITIONS AND ALTERATIONS/CONSTRUCTION
e | Allow a provisional sum for the removal of damaged doors measuring 1200mmX2100mm deposit off site appropriately | 9 | No
h | Allow a provisional sum for the removal of damaged windows measuring 1200mmX1200mm | 31 | No
j | Allow a provisional sum for the removal of damaged windows measuring 600mmX600mm | 6 | No
k | Allow for the treatment of vertical cracks using cut 300mm long Y12 inserted at 300mm centres, rendered and plastered with appropriate cement and sand mixture of ratio 1:4, rendered smooth. | 150 | M
n | Allow for the careful removal of damaged fascia board, and deposit debris carry off-site | 22 | No
m | Allow for the reconstruction of block work and smooth rendereing of the block of classrooms | 198 | M2
0
To Collection |  |  |  |  | 0
2 | FLOOR FINISHES
a | Allow for casting of light concrete floor (1:2) with form-work by the edges of flooring floor finishing with adequate grip to prevent injuries to children and PLWDs. | 180 | m2
b | Concrete ramp for access to PLWDs with a good slope of ≤10° to aid easy accessibility and prevent injuries (mea. 1200mmx2000mm) including metal handrail | 0.36 | m3
To Collection |  |  |  |  | 0
3 | ROOFING WORKS
ROOF COVERING
0.55mm flagspan deep trough 5 profile or other equal
and approved coloured aluminium corrugated
roofing sheets with one and a half corrugation side
laps and 300mm end laps and fixed in accordance
with manufacturers instruction (measured nett)
to timber purlins at 1200mm centres including
coating all surfaces in contact with other materials
with bitumenous paint
a | Allow for Replacement and treatment of roof covering | 150 | M2
b | Replacement of eaves angle | 63 | M
c | 25 x 300mm chamfered and planed softwood fascia boards | 14 | No
d | Allow for installation of PVC - Polyvinyl Chloride ceiling sheets for internal soffit and external overhangs | 198 | M2
0
To Collection |  |  |  |  | 0
4 | DOORS & WINDOWS
DOORS
a |  |  |  |  | 0
| Allow for provision and maintenance and install high quality fabricated metal double doors (mea. 1200X2100mm) with all necessary locks | 3 | No
b | WINDOWS
| Allow for provision and maintenace and install high quality fabricated projected metal windows (mea. 600X600mm) with all necessary locks including burglaries | 4 | No
0
To Collection |  |  |  |  | 0
5 | WALL FINISHINGS AND PAINTING WORKS
WALL FINISHES
a | Prepare and render smooth building fabric by applying smooth rendering (1:6) scraping-off weak paint from damp soffits of walls, fill up all screw holes and prepare surface to receive new painting works internally and externally | 534.6 | M2
b | Apply one prime coat and two finishing coats of approved CAPLUX or FINECOAT emulsion paint on entire rendered building fabric internally from +2100mm from the ground floor level to headroom level, as approved by the Engr. | 254.6 | M2
c | Apply one prime coat and one finishing coats of approved gloss paint on entire rendered building fabric internally from ground floor level to lintel level of (+2100mm) as approved by the Engr. | 456.8 | M2
d | Apply one prime coat and two finishing coats of approved CAPLUX or FINECOAT emulsion paint on entire rendered building fabric externally from 1200mm to 2600mm height, as approved by the Engr. | 256.8 | M2
e | Apply one prime coat and one finishing coats of approved gloss paint on entire rendered building fabric externally from ground floor level level 1200mm and 600mm from ceiling level (including placement of Plan and Donor logo) as approved by the Engr. | 673.92 | M2
f | Apply one prime coat and two finishing coats of approved CAPLUX or FINECOAT emulsion paint on entire rendered perimeter fencing fabric internally and externally (including placement of Plan and Donor logo) as approved by the Engr. | 456.6 | M2
g | Apply one prime coat and one finishing coats of approved gloss paint on entire wooden surface, as approved by the Engr. | 19.8 | M2
To Collection |  |  |  |  | 0
5 | ELECTRICAL WORKS (all provisional)
ELECTRICAL INSTALLATIONS
a | Allow a provisional sum for all necessary electrical conduiting, wiring and fittings as approved by the Engr. | 1 | sum
| Ceiling fan | 6 | No
0
0
S U M M A R Y
| ELEMENT NO. 1 - Preliminaries |  |  |  | 0
u | ELEMENT NO. 2 - Floor Finishes |  |  |  | 0
| ELEMENT NO. 2 - Roofing |  |  |  | 0
v | ELEMENT NO. 3 - Doors, Windows and Partitioning |  |  |  | 0
| ELEMENT NO. 4 - Finishing and Painting Works |  |  |  | 0
y
0

## GGSS LKG
RENOVATION/UPGRADE OF 1 BLOCK OF 2 CLASSROOMS IN GOV'T GIRLS SEC SCH LIMAN KATAGUM, BAUCHI LGA, BAUCHI STATE.
1 BLOCK 2 CLASSROOMS
S/N | DESCRIPTION OF ITEM | QTY | UNIT | RATE | AMOUNT
1 | PRELIMINARIES
a | Allow for the initial mobilisation to site and final demobilisation | 1 | item
b | Allow for the fabrication of signpost using 2mm thick metal sheet, 50x75mm rectangular pipe framing in both faces, 75mm diameter, 1800mm high G.I pipe stand and installation into a pit of 600mm depth with mass concrete of ratio 1:3:6 as approved. | 1 | No
DEMOLITIONS AND ALTERATIONS/CONSTRUCTION
e | Allow a provisional sum for the removal of damaged doors measuring 1200mmX2100mm deposit off site appropriately | 9 | No
h | Allow a provisional sum for the removal of damaged windows measuring 1200mmX1200mm | 31 | No
j | Allow a provisional sum for the removal of damaged windows measuring 600mmX600mm | 6 | No
k | Allow for the treatment of vertical cracks using cut 300mm long Y12 inserted at 300mm centres, rendered and plastered with appropriate cement and sand mixture of ratio 1:4, rendered smooth. | 150 | M
m | Allow for the careful removal of damaged fascia board, and deposit debris carry off-site | 22 | No
n | Allow for the reconstruction of block work and smooth rendereing of the block of classrooms | 198 | M2
0
To Collection |  |  |  |  | 0
2 | FLOOR FINISHES
a | Allow for maintenance of concrete floor with form-work by the edges of flooring and finished with terrazo floor finishing divided in 1200mmX1200mm PVC strip dividers with adequate grip to prevent injuries to children and PLWDs. | 198 | m2
b | Concrete ramp for access to PLWDs with a good slope of ≤10° to aid easy accessibility and prevent injuries (mea. 1200mmx2000mm) including metal handrail | 0.36 | m3
To Collection |  |  |  |  | 0
3 | ROOFING WORKS
ROOF COVERING
0.55mm flagspan deep trough 5 profile or other equal
and approved coloured aluminium corrugated
roofing sheets with one and a half corrugation side
laps and 300mm end laps and fixed in accordance
with manufacturers instruction (measured nett)
to timber purlins at 1200mm centres including
coating all surfaces in contact with other materials
with bitumenous paint
a | Allow for Replacement and treatment of roof covering | 150 | M2
b | Replacement of eaves angle | 63 | M
c | 25 x 300mm chamfered and planed softwood fascia boards | 14 | No
d | Allow for installation of PVC - Polyvinyl Chloride ceiling sheets for internal soffit and external overhangs | 198 | M2
0
To Collection |  |  |  |  | 0
4 | DOORS & WINDOWS
DOORS
a |  |  |  |  | 0
| Allow for provision and maintenance and install high quality fabricated metal double doors (mea. 1200X2100mm) with all necessary locks | 5 | No
b | WINDOWS
| Allow for provision and maintenace and install high quality fabricated projected metal windows (mea. 600X600mm) with all necessary locks including burglaries | 15 | No
0
To Collection |  |  |  |  | 0
5 | WALL FINISHINGS AND PAINTING WORKS
WALL FINISHES
a | Prepare and render smooth building fabric by applying smooth rendering (1:6) scraping-off weak paint from damp soffits of walls, fill up all screw holes and prepare surface to receive new painting works internally and externally | 355.5 | M2
b | Apply one prime coat and two finishing coats of approved CAPLUX or FINECOAT emulsion paint on entire rendered building fabric internally from +2100mm from the ground floor level to headroom level, as approved by the Engr. | 254.6 | M2
c | Apply one prime coat and one finishing coats of approved gloss paint on entire rendered building fabric internally from ground floor level to lintel level of (+2100mm) as approved by the Engr. | 456.8 | M2
d | Apply one prime coat and two finishing coats of approved CAPLUX or FINECOAT emulsion paint on entire rendered building fabric externally from 1200mm to 2600mm height, as approved by the Engr. | 256.8 | M2
e | Apply one prime coat and one finishing coats of approved gloss paint on entire rendered building fabric externally from ground floor level level 1200mm and 600mm from ceiling level (including placement of Plan and Donor logo) as approved by the Engr. | 673.92 | M2
f | Apply one prime coat and two finishing coats of approved CAPLUX or FINECOAT emulsion paint on entire rendered perimeter fencing fabric internally and externally (including placement of Plan and Donor logo) as approved by the Engr. | 456.6 | M2
g | Apply one prime coat and one finishing coats of approved gloss paint on entire wooden surface, as approved by the Engr. | 19.8 | M2
0
To Collection |  |  |  |  | 0
5 | ELECTRICAL WORKS (all provisional)
ELECTRICAL INSTALLATIONS
a | Allow a provisional sum for all necessary electrical conduiting, wiring and fittings as approved by the Engr. | 1 | sum
| Ceiling fan | 10 | No
0
0
S U M M A R Y
| ELEMENT NO. 1 - Preliminaries |  |  |  | 0
u | ELEMENT NO. 2 - Floor Finishes |  |  |  | 0
| ELEMENT NO. 2 - Roofing |  |  |  | 0
v | ELEMENT NO. 3 - Doors, Windows and Partitioning |  |  |  | 0
| ELEMENT NO. 4 - Finishing and Painting Works |  |  |  | 0
y
0

## GSSS DARAZO
RENOVATION/UPGRADE OF 1 BLOCK OF 2 CLASSROOMS WITH STORE IN GOV'T SENIOR SCIENCE SEC SCHOOL DARAZO, DARAZO LGA, BAUCHI STATE.
S/N | DESCRIPTION OF ITEM | QTY | UNIT | RATE | AMOUNT
1 | PRELIMINARIES
a | Allow for the initial mobilisation to site and final demobilisation | 1 | item
b | Allow for the fabrication of signpost using 2mm thick metal sheet, 50x75mm rectangular pipe framing in both faces, 75mm diameter, 1800mm high G.I pipe stand and installation into a pit of 600mm depth with mass concrete of ratio 1:3:6 as approved. | 1 | No
DEMOLITIONS AND ALTERATIONS/CONSTRUCTION
e | Allow a provisional sum for the removal of damaged doors measuring 1200mmX2100mm deposit off site appropriately | 9 | No
h | Allow a provisional sum for the removal of damaged windows measuring 1200mmX1200mm | 31 | No
j | Allow a provisional sum for the removal of damaged windows measuring 600mmX600mm | 6 | No
k | Allow for the treatment of vertical cracks using cut 300mm long Y12 inserted at 300mm centres, rendered and plastered with appropriate cement and sand mixture of ratio 1:4, rendered smooth. | 150 | M
m | Allow for the careful removal of damaged fascia board, and deposit debris carry off-site | 22 | No
n | Allow for the reconstruction of block work and smooth rendereing of the block of classrooms | 220 | M2
0
To Collection |  |  |  |  | 0
2 | FLOOR FINISHES
a | Allow for maintenance of concrete floor with form-work by the edges of flooring and finished with terrazo floor finishing divided in 1200mmX1200mm PVC strip dividers with adequate grip to prevent injuries to children and PLWDs. | 198 | m2
b | Concrete ramp for access to PLWDs with a good slope of ≤10° to aid easy accessibility and prevent injuries (mea. 1200mmx2000mm) including metal handrail | 0.36 | m3
To Collection |  |  |  |  | 0
3 | ROOFING WORKS
ROOF COVERING
0.55mm flagspan deep trough 5 profile or other equal
and approved coloured aluminium corrugated
roofing sheets with one and a half corrugation side
laps and 300mm end laps and fixed in accordance
with manufacturers instruction (measured nett)
to timber purlins at 1200mm centres including
coating all surfaces in contact with other materials
with bitumenous paint
a | Allow Replacement and treatment of roof covering | 250 | M2
b | Replacement of eaves angle | 63 | M
c | 25 x 300mm chamfered and planed softwood fascia boards | 14 | No
d | Allow for installation of PVC - Polyvinyl Chloride ceiling sheets for internal soffit and external overhangs | 198 | M2
0
To Collection |  |  |  |  | 0
4 | DOORS & WINDOWS
DOORS
a |  |  |  |  | 0
| Allow for provsion and maintenance and install high quality fabricated metal double doors (mea. 1200X2100mm) with all necessary locks | 6 | No
b | WINDOWS
| Allow for provision and maintenace and install high quality fabricated projected metal windows (mea. 600X600mm) with all necessary locks including burglaries | 15 | No
0
To Collection |  |  |  |  | 0
5 | WALL FINISHINGS AND PAINTING WORKS
WALL FINISHES
a | Prepare and render smooth building fabric by applying smooth rendering (1:6) scraping-off weak paint from damp soffits of walls, fill up all screw holes and prepare surface to receive new painting works internally and externally | 355.5 | M2
b | Apply one prime coat and two finishing coats of approved CAPLUX or FINECOAT emulsion paint on entire rendered building fabric internally from +2100mm from the ground floor level to headroom level, as approved by the Engr. | 254.6 | M2
c | Apply one prime coat and one finishing coats of approved gloss paint on entire rendered building fabric internally from ground floor level to lintel level of (+2100mm) as approved by the Engr. | 456.8 | M2
d | Apply one prime coat and two finishing coats of approved CAPLUX or FINECOAT emulsion paint on entire rendered building fabric externally from 1200mm to 2600mm height, as approved by the Engr. | 256.8 | M2
e | Apply one prime coat and one finishing coats of approved gloss paint on entire rendered building fabric externally from ground floor level level 1200mm and 600mm from ceiling level (including placement of Plan and Donor logo) as approved by the Engr. | 673.92 | M2
f | Apply one prime coat and two finishing coats of approved CAPLUX or FINECOAT emulsion paint on entire rendered perimeter fencing fabric internally and externally (including placement of Plan and Donor logo) as approved by the Engr. | 456.6 | M2
g | Apply one prime coat and one finishing coats of approved gloss paint on entire wooden surface, as approved by the Engr. | 19.8 | M2
| Allow for the replacement of the school gate with pedestrian door attached including painting and replacement of fencing wall burgalries. | 1 | Sum |  | 0
To Collection |  |  |  |  | 0
5 | ELECTRICAL WORKS (all provisional)
ELECTRICAL INSTALLATIONS
a | Allow a provisional sum for all necessary electrical conduiting, wiring and fittings as approved by the Engr. | 1 | sum
| Ceiling fan | 10 | No
0
0
S U M M A R Y
| ELEMENT NO. 1 - Preliminaries |  |  |  | 0
u | ELEMENT NO. 2 - Floor Finishes |  |  |  | 0
| ELEMENT NO. 2 - Roofing |  |  |  | 0
v | ELEMENT NO. 3 - Doors, Windows and Partitioning |  |  |  | 0
| ELEMENT NO. 4 - Finishing and Painting Works |  |  |  | 0
y
0

## GSS NINGI
RENOVATION/UPGRADE OF 1 BLOCK 2 CLASSROOMS WITH STORE IN GOV'T SECONDARY SCHOOL NINGI, NINGI LGA, BAUCHI STATE.
S/N | DESCRIPTION OF ITEM | QTY | UNIT | RATE | AMOUNT
1 | PRELIMINARIES
a | Allow for the initial mobilisation to site and final demobilisation | 1 | item
b | Allow for the fabrication of signpost using 2mm thick metal sheet, 50x75mm rectangular pipe framing in both faces, 75mm diameter, 1800mm high G.I pipe stand and installation into a pit of 600mm depth with mass concrete of ratio 1:3:6 as approved. | 1 | No
DEMOLITIONS AND ALTERATIONS/CONSTRUCTION
e | Allow a provisional sum for the removal of damaged doors measuring 1200mmX2100mm deposit off site appropriately | 9 | No
h | Allow a provisional sum for the removal of damaged windows measuring 1200mmX1200mm | 31 | No
j | Allow a provisional sum for the removal of damaged windows measuring 600mmX600mm | 6 | No
k | Allow for the treatment of vertical cracks using cut 300mm long Y12 inserted at 300mm centres, rendered and plastered with appropriate cement and sand mixture of ratio 1:4, rendered smooth. | 150 | M
m | Allow for the careful removal of damaged fascia board, and deposit debris carry off-site | 22 | No
n | Allow for the reconstruction of block work and smooth rendereing of the block of classrooms | 220 | M2
0
To Collection |  |  |  |  | 0
2 | FLOOR FINISHES
a | Allow for maintenance of concrete floor with form-work by the edges of flooring and finished with terrazo floor finishing divided in 1200mmX1200mm PVC strip dividers with adequate grip to prevent injuries to children and PLWDs. | 198 | m2
b | Concrete ramp for access to PLWDs with a good slope of ≤10° to aid easy accessibility and prevent injuries (mea. 1200mmx2000mm) including metal handrail | 0.36 | m3
To Collection |  |  |  |  | 0
3 | ROOFING WORKS
ROOF COVERING
0.55mm flagspan deep trough 5 profile or other equal
and approved coloured aluminium corrugated
roofing sheets with one and a half corrugation side
laps and 300mm end laps and fixed in accordance
with manufacturers instruction (measured nett)
to timber purlins at 1200mm centres including
coating all surfaces in contact with other materials
with bitumenous paint
a | Allow for Replacement and treatment of roof covering | 250 | M2
b | Replacement of eaves angle | 63 | M
c | 25 x 300mm chamfered and planed softwood fascia boards | 14 | No
d | Allow for installation of PVC - Polyvinyl Chloride ceiling sheets for internal soffit and external overhangs | 198 | M2
0
To Collection |  |  |  |  | 0
4 | DOORS & WINDOWS
DOORS
a |  |  |  |  | 0
| Allow for provision and maintenance and install high quality fabricated metal double doors (mea. 1200X2100mm) with all necessary locks | 6 | No
b | WINDOWS
| Allow for provision and maintenace and install high quality fabricated projected metal windows (mea. 600X600mm) with all necessary locks including burglaries | 15 | No
0
To Collection |  |  |  |  | 0
5 | WALL FINISHINGS AND PAINTING WORKS
WALL FINISHES
a | Prepare and render smooth building fabric by applying smooth rendering (1:6) scraping-off weak paint from damp soffits of walls, fill up all screw holes and prepare surface to receive new painting works internally and externally | 355.5 | M2
b | Apply one prime coat and two finishing coats of approved CAPLUX or FINECOAT emulsion paint on entire rendered building fabric internally from +2100mm from the ground floor level to headroom level, as approved by the Engr. | 254.6 | M2
c | Apply one prime coat and one finishing coats of approved gloss paint on entire rendered building fabric internally from ground floor level to lintel level of (+2100mm) as approved by the Engr. | 456.8 | M2
d | Apply one prime coat and two finishing coats of approved CAPLUX or FINECOAT emulsion paint on entire rendered building fabric externally from 1200mm to 2600mm height, as approved by the Engr. | 256.8 | M2
e | Apply one prime coat and one finishing coats of approved gloss paint on entire rendered building fabric externally from ground floor level level 1200mm and 600mm from ceiling level (including placement of Plan and Donor logo) as approved by the Engr. | 673.92 | M2
f | Apply one prime coat and two finishing coats of approved CAPLUX or FINECOAT emulsion paint on entire rendered perimeter fencing fabric internally and externally (including placement of Plan and Donor logo) as approved by the Engr. | 456.6 | M2
g | Apply one prime coat and one finishing coats of approved gloss paint on entire wooden surface, as approved by the Engr. | 19.8 | M2
0
To Collection |  |  |  |  | 0
5 | ELECTRICAL WORKS (all provisional)
ELECTRICAL INSTALLATIONS
a | Allow a provisional sum for all necessary electrical conduiting, wiring and fittings as approved by the Engr. | 1 | sum
| Ceiling fan | 10 | No
0
0
| ELEMENT NO. 1 - Preliminaries |  |  |  | 0
u | ELEMENT NO. 2 - Floor Finishes |  |  |  | 0
| ELEMENT NO. 2 - Roofing |  |  |  | 0
v | ELEMENT NO. 3 - Doors, Windows and Partitioning |  |  |  | 0
| ELEMENT NO. 4 - Finishing and Painting Works |  |  |  | 0
y
0

## GJSS HARDAWA
RENOVATION/UPGRADE OF 1 BLOCK 2 CLASSROOMS WITH OFFICE IN GOV'T JUNIOR SECONDARY SCHOOL HARDAWA NORTH, HARDAWA LGA, BAUCHI STATE.
1 BLOCK 2 CLASSROOMS
S/N | DESCRIPTION OF ITEM | QTY | UNIT | RATE | AMOUNT
1 | PRELIMINARIES
a | Allow for the initial mobilisation to site and final demobilisation | 1 | item
b | Allow for the fabrication of signpost using 2mm thick metal sheet, 50x75mm rectangular pipe framing in both faces, 75mm diameter, 1800mm high G.I pipe stand and installation into a pit of 600mm depth with mass concrete of ratio 1:3:6 as approved. | 1 | No
DEMOLITIONS AND ALTERATIONS/CONSTRUCTION
e | Allow a provisional sum for the removal of damaged doors measuring 1200mmX2100mm deposit off site appropriately | 9 | No
h | Allow a provisional sum for the removal of damaged windows measuring 1200mmX1200mm | 31 | No
j | Allow a provisional sum for the removal of damaged windows measuring 600mmX600mm | 6 | No
k | Allow for the treatment of vertical cracks using cut 300mm long Y12 inserted at 300mm centres, rendered and plastered with appropriate cement and sand mixture of ratio 1:4, rendered smooth. | 150 | M
m | Allow for the careful removal of damaged fascia board, and deposit debris carry off-site | 22 | No
n | Allow for the reconstruction of block work and smooth rendereing of the block of classrooms | 260 | M2
0
To Collection |  |  |  |  | 0
2 | FLOOR FINISHES
a | Allow for maintenance of concrete floor with form-work by the edges of flooring and finished with terrazo floor finishing divided in 1200mmX1200mm PVC strip dividers with adequate grip to prevent injuries to children and PLWDs. | 198 | m2
b | Concrete ramp for access to PLWDs with a good slope of ≤10° to aid easy accessibility and prevent injuries (mea. 1200mmx2000mm) including metal handrail | 0.36 | m3
To Collection |  |  |  |  | 0
3 | ROOFING WORKS
ROOF COVERING
0.55mm flagspan deep trough 5 profile or other equal
and approved coloured aluminium corrugated
roofing sheets with one and a half corrugation side
laps and 300mm end laps and fixed in accordance
with manufacturers instruction (measured nett)
to timber purlins at 1200mm centres including
coating all surfaces in contact with other materials
with bitumenous paint
a | Allow for Replacement and treatment of roof covering | 350 | M2
b | Replacement of eaves angle | 63 | M
c | 25 x 300mm chamfered and planed softwood fascia boards | 14 | No
d | Allow for installation of PVC - Polyvinyl Chloride ceiling sheets for internal soffit and external overhangs | 200 | M2
0
To Collection |  |  |  |  | 0
4 | DOORS & WINDOWS
DOORS
a |  |  |  |  | 0
| Allow for the provision and maintenance and install high quality fabricated metal double doors (mea. 1200X2100mm) with all necessary locks | 6 | No
b | WINDOWS
| Allow for provision and maintenace and install high quality fabricated projected metal windows (mea. 600X600mm) with all necessary locks including burglaries | 15 | No
0
To Collection |  |  |  |  | 0
5 | WALL FINISHINGS AND PAINTING WORKS
WALL FINISHES
a | Prepare and render smooth building fabric by applying smooth rendering (1:6) scraping-off weak paint from damp soffits of walls, fill up all screw holes and prepare surface to receive new painting works internally and externally | 355.5 | M2
b | Apply one prime coat and two finishing coats of approved CAPLUX or FINECOAT emulsion paint on entire rendered building fabric internally from +2100mm from the ground floor level to headroom level, as approved by the Engr. | 254.6 | M2
c | Apply one prime coat and one finishing coats of approved gloss paint on entire rendered building fabric internally from ground floor level to lintel level of (+2100mm) as approved by the Engr. | 456.8 | M2
d | Apply one prime coat and two finishing coats of approved CAPLUX or FINECOAT emulsion paint on entire rendered building fabric externally from 1200mm to 2600mm height, as approved by the Engr. | 256.8 | M2
e | Apply one prime coat and one finishing coats of approved gloss paint on entire rendered building fabric externally from ground floor level level 1200mm and 600mm from ceiling level (including placement of Plan and Donor logo) as approved by the Engr. | 673.92 | M2
f | Apply one prime coat and two finishing coats of approved CAPLUX or FINECOAT emulsion paint on entire rendered perimeter fencing fabric internally and externally (including placement of Plan and Donor logo) as approved by the Engr. | 456.6 | M2
g | Apply one prime coat and one finishing coats of approved gloss paint on entire wooden surface, as approved by the Engr. | 19.8 | M2
0
To Collection |  |  |  |  | 0
5 | ELECTRICAL WORKS (all provisional)
ELECTRICAL INSTALLATIONS
a | Allow a provisional sum for all necessary electrical conduiting, wiring and fittings as approved by the Engr. | 1 | sum
| Ceiling fan | 10 | No
0
0
S U M M A R Y
| ELEMENT NO. 1 - Preliminaries |  |  |  | 0
u | ELEMENT NO. 2 - Floor Finishes |  |  |  | 0
| ELEMENT NO. 2 - Roofing |  |  |  | 0
v | ELEMENT NO. 3 - Doors, Windows and Partitioning |  |  |  | 0
| ELEMENT NO. 4 - Finishing and Painting Works |  |  |  | 0
y
0

## GDSS MADARA
RENOVATION/UPGRADE OF 1 BLOCK OF 2 CLASSROOMS WITH OFFICE IN GOV'T DAY SECONDARY SCHOOL MADARA, KATAGUM LGA, BAUCHI STATE.
1 BLOCK 2 CLASSROOMS
S/N | DESCRIPTION OF ITEM | QTY | UNIT | RATE | AMOUNT
1 | PRELIMINARIES
a | Allow for the initial mobilisation to site and final demobilisation | 1 | item
b | Allow for the fabrication of signpost using 2mm thick metal sheet, 50x75mm rectangular pipe framing in both faces, 75mm diameter, 1800mm high G.I pipe stand and installation into a pit of 600mm depth with mass concrete of ratio 1:3:6 as approved. | 1 | No
DEMOLITIONS AND ALTERATIONS/CONSTRUCTION
e | Allow a provisional sum for the removal of damaged doors measuring 1200mmX2100mm deposit off site appropriately | 9 | No
h | Allow a provisional sum for the removal of damaged windows measuring 1200mmX1200mm | 31 | No
j | Allow a provisional sum for the removal of damaged windows measuring 600mmX600mm | 6 | No
k | Allow for the treatment of vertical cracks using cut 300mm long Y12 inserted at 300mm centres, rendered and plastered with appropriate cement and sand mixture of ratio 1:4, rendered smooth. | 150 | M
m | Allow for the careful removal of damaged fascia board, and deposit debris carry off-site | 22 | No
n | Allow for the reconstruction of block work and smooth rendereing of the block of classrooms | 230 | M2
0
To Collection |  |  |  |  | 0
2 | FLOOR FINISHES
a | Allow for maintenance of concrete floor with form-work by the edges of flooring and finished with terrazo floor finishing divided in 1200mmX1200mm PVC strip dividers with adequate grip to prevent injuries to children and PLWDs. | 198 | m2
b | Concrete ramp for access to PLWDs with a good slope of ≤10° to aid easy accessibility and prevent injuries (mea. 1200mmx2000mm) including metal handrail | 0.36 | m3
To Collection |  |  |  |  | 0
3 | ROOFING WORKS
ROOF COVERING
0.55mm flagspan deep trough 5 profile or other equal
and approved coloured aluminium corrugated
roofing sheets with one and a half corrugation side
laps and 300mm end laps and fixed in accordance
with manufacturers instruction (measured nett)
to timber purlins at 1200mm centres including
coating all surfaces in contact with other materials
with bitumenous paint
a | Allow for Replacement and treatment of roof covering | 250 | M2
b | Replacement of eaves angle | 63 | M
c | 25 x 300mm chamfered and planed softwood fascia boards | 14 | No
d | Allow for installation of PVC - Polyvinyl Chloride ceiling sheets for internal soffit and external overhangs | 198 | M2
To Collection |  |  |  |  | 0
4 | DOORS & WINDOWS
DOORS
a |  |  |  |  | 0
| Allow for provision and maintenance and install high quality fabricated metal double doors (mea. 1200X2100mm) with all necessary locks | 6 | No
b | WINDOWS
| Allow for provision and maintenace and install high quality fabricated projected metal windows (mea. 600X600mm) with all necessary locks including burglaries | 15 | No
0
To Collection |  |  |  |  | 0
5 | WALL FINISHINGS AND PAINTING WORKS
WALL FINISHES
a | Prepare and render smooth building fabric by applying smooth rendering (1:6) scraping-off weak paint from damp soffits of walls, fill up all screw holes and prepare surface to receive new painting works internally and externally | 350.7 | M2
355.5
b | Apply one prime coat and two finishing coats of approved CAPLUX or FINECOAT emulsion paint on entire rendered building fabric internally from +2100mm from the ground floor level to headroom level, as approved by the Engr. | 240 | M2
c | Apply one prime coat and one finishing coats of approved gloss paint on entire rendered building fabric internally from ground floor level to lintel level of (+2100mm) as approved by the Engr. | 420.6 | M2
d | Apply one prime coat and two finishing coats of approved CAPLUX or FINECOAT emulsion paint on entire rendered building fabric externally from 1200mm to 2600mm height, as approved by the Engr. | 250.5 | M2
e | Apply one prime coat and one finishing coats of approved gloss paint on entire rendered building fabric externally from ground floor level level 1200mm and 600mm from ceiling level (including placement of Plan and Donor logo) as approved by the Engr. | 350.6 | M2
f | Apply one prime coat and two finishing coats of approved CAPLUX or FINECOAT emulsion paint on entire rendered perimeter fencing fabric internally and externally (including placement of Plan and Donor logo) as approved by the Engr. | 450.6 | M2
g | Apply one prime coat and one finishing coats of approved gloss paint on entire wooden surface, as approved by the Engr. | 15.5 | M2
0
To Collection |  |  |  |  | 0
5 | ELECTRICAL WORKS (all provisional)
ELECTRICAL INSTALLATIONS
a | Allow a provisional sum for all necessary electrical conduiting, wiring and fittings as approved by the Engr. | 1 | sum
| Ceiling fan | 10 | No
0
0
S U M M A R Y
| ELEMENT NO. 1 - Preliminaries |  |  |  | 0
u | ELEMENT NO. 2 - Floor Finishes |  |  |  | 0
| ELEMENT NO. 2 - Roofing |  |  |  | 0
v | ELEMENT NO. 3 - Doors, Windows and Partitioning |  |  |  | 0
| ELEMENT NO. 4 - Finishing and Painting Works |  |  |  | 0
y
0

## GDSS MORE
RENOVATION/UPGRADE OF GOV'T DAY SECONDARY SCHOOL MORE, KWARE LGA, SOKOTO STATE.
1 BLOCK 4 CLASSROOMS WITH OFFICE
S/N | DESCRIPTION OF ITEM | QTY | UNIT | RATE | AMOUNT
1 | PRELIMINARIES
a | Allow for the initial mobilisation to site and final demobilisation | 1 | item
0
b | Allow for the fabrication of signpost using 2mm thick metal sheet, 50x75mm rectangular pipe framing in both faces, 75mm diameter, 1800mm high G.I pipe stand and installation into a pit of 600mm depth with mass concrete of ratio 1:3:6 as approved. | 1 | No
DEMOLITIONS AND ALTERATIONS/CONSTRUCTION
e | Allow a provisional sum for the removal of damaged doors measuring 1200mmX2100mm deposit off site appropriately | 9 | No
h | Allow a provisional sum for the removal of damaged windows measuring 1200mmX1200mm | 31 | No
j | Allow a provisional sum for the removal of damaged windows measuring 600mmX600mm | 6 | No
k | Allow for the treatment of vertical cracks using cut 300mm long Y12 inserted at 300mm centres, rendered and plastered with appropriate cement and sand mixture of ratio 1:4, rendered smooth. | 150 | M
n | Allow for the careful removal of damaged fascia board, and deposit debris carry off-site | 22 | No
m | Allow for the reconstruction of block work and smooth rendereing of the block of classrooms | 198 | M2
0
To Collection |  |  |  |  | 0
2 | FLOOR FINISHES
a | Allow for casting of light concrete floor (1:2) with form-work by the edges of flooring floor finishing with adequate grip to prevent injuries to children and PLWDs. | 198 | m2
b | Concrete ramp for access to PLWDs with a good slope of ≤10° to aid easy accessibility and prevent injuries (mea. 1200mmx2000mm) including metal handrail | 0.36 | m3
To Collection |  |  |  |  | 0
3 | ROOFING WORKS
ROOF COVERING
0.55mm flagspan deep trough 5 profile or other equal
and approved coloured aluminium corrugated
roofing sheets with one and a half corrugation side
laps and 300mm end laps and fixed in accordance
with manufacturers instruction (measured nett)
to timber purlins at 1200mm centres including
coating all surfaces in contact with other materials
with bitumenous paint
a | Allow for Replacement and treatment of roof covering | 200 | M2
b | Replacement of eaves angle | 63 | M
c | 25 x 300mm chamfered and planed softwood fascia boards | 14 | No
d | Allow for installation of PVC - Polyvinyl Chloride ceiling sheets for internal soffit and external overhangs | 198 | M2
0
To Collection |  |  |  |  | 0
4 | DOORS & WINDOWS
DOORS
a |  |  |  |  | 0
| Allow for provision and maintenance and install high quality fabricated metal double doors (mea. 1200X2100mm) with all necessary locks | 4 | No
b | WINDOWS
| Allow for provision maintenace and install high quality fabricated projected metal windows (mea. 600X600mm) with all necessary locks including burglaries | 6 | No
0
To Collection |  |  |  |  | 0
5 | WALL FINISHINGS AND PAINTING WORKS
WALL FINISHES
a | Prepare and render smooth building fabric by applying smooth rendering (1:6) scraping-off weak paint from damp soffits of walls, fill up all screw holes and prepare surface to receive new painting works internally and externally | 534.6 | M2
b | Apply one prime coat and two finishing coats of approved CAPLUX or FINECOAT emulsion paint on entire rendered building fabric internally from +2100mm from the ground floor level to headroom level, as approved by the Engr. | 254.6 | M2
c | Apply one prime coat and one finishing coats of approved gloss paint on entire rendered building fabric internally from ground floor level to lintel level of (+2100mm) as approved by the Engr. | 456.8 | M2
d | Apply one prime coat and two finishing coats of approved CAPLUX or FINECOAT emulsion paint on entire rendered building fabric externally from 1200mm to 2600mm height, as approved by the Engr. | 256.8 | M2
e | Apply one prime coat and one finishing coats of approved gloss paint on entire rendered building fabric externally from ground floor level level 1200mm and 600mm from ceiling level (including placement of Plan and Donor logo) as approved by the Engr. | 673.92 | M2
f | Apply one prime coat and two finishing coats of approved CAPLUX or FINECOAT emulsion paint on entire rendered perimeter fencing fabric internally and externally (including placement of Plan and Donor logo) as approved by the Engr. | 456.6 | M2
0
g | Apply one prime coat and one finishing coats of approved gloss paint on entire wooden surface, as approved by the Engr. | 19.8 | M2
h | Allow for the replacement of the school gate with pedestrian door attached including painting and replacement of fencing wall burgalries. | 1 | Sum
0
To Collection |  |  |  |  | 0
5 | ELECTRICAL WORKS (all provisional)
ELECTRICAL INSTALLATIONS
a | Allow a provisional sum for all necessary electrical conduiting, wiring and fittings as approved by the Engr. | 1 | sum
| Ceiling fan | 6 | No
0
0
S U M M A R Y
| ELEMENT NO. 1 - Preliminaries |  |  |  | 0
u | ELEMENT NO. 2 - Floor Finishes |  |  |  | 0
| ELEMENT NO. 2 - Roofing |  |  |  | 0
v | ELEMENT NO. 3 - Doors, Windows and Partitioning |  |  |  | 0
| ELEMENT NO. 4 - Finishing and Painting Works |  |  |  | 0
y
0